## Fixtures Specs (hidden)
Fixture | Colors | Max Run Length | Max Run Length Exceptions | W/ft (W/m) | Cutting Units
Vivid S 160 | R/A/O/Pi | Single: 49.21ft (15m) Double: 98.43ft (30m) | N/A | 2.19W/ft (7.2W/m) | 4.92in (125mm)
Vivid S 160 | G/B/2200K-6500K | Single: 32.81ft (10m) Double: 65.62ft (20m) | N/A | 3.66W/ft (12W/m) | 3.28in (83.3mm)
Vivid S 270 | R/A/O/Pi | Single: 49.21ft (15m) Double: 98.43ft (30m) | N/A | 2.19W/ft (7.2W/m) | 4.92in (125mm)
Vivid S 270 | G/B/2200K-6500K | Single: 32.81ft (10m) Double: 65.62ft (20m) | N/A | 3.66W/ft (12W/m) | 3.28in (83.3mm)
Vivid Wave | R/A | Single: 49.21ft (15m) Double: 98.43ft (30m) | N/A | 2.19W/ft (7.2W/m) | 3.28in (83.3mm)
Vivid Wave | G/B/2200K-6500K | Single: 32.81ft (10m) Double: 65.62ft (20m) | N/A | 3.66W/ft (12W/m) | 2.19in (56.6mm)
Vivid Wave 320 | R/A | Single: 49.21ft (15m) Double: 98.43ft (30m) | N/A | 2.19W/ft (7.2W/m) | 3.28in (83.3mm)
Vivid Wave 320 | G/B/2500K-6500K | Single: 32.81ft (10m) Double: 65.62ft (20m) | N/A | 3.66W/ft (12W/m) | 2.19in (56.6mm)
Vivid Wave Mini | R/A/G/B/2500K-5700K | Single: 32.81ft (10m) Double: 65.62ft (20m) | N/A | 1.37W/ft (4.5W/m) | 3.28in (83.3mm)
Vivid Contour 12V | R/A/G/B/2500K-6500K | Single: 24.61ft (7.5m) Double: 49.21ft (15m) | N/A | 1.37W/ft (4.5W/m) | 1.64in (41.7mm)
Vivid Contour 24V | R/A | Single: 65.62ft (20m) Double: 131.23ft (40m) | N/A | 1.07W/ft (3.5W.m) | 4.92in (125mm)
Vivid Contour 24V | G/B/2500K-6500K | Single: 49.21ft (15m) Double: 98.43ft (30m) | N/A | 1.37W/ft (4.5W/m) | 3.28in (83.3mm)
Vivid Basic | R/A | Single: 65.62ft (20m) Double: 131.23ft (40m) | N/A | 1.07W/ft (3.5W.m) | 4.92in (125mm)
Vivid Basic | G/B/2500K-6500K | Single: 49.21ft (15m) Double: 98.43ft (30m) | N/A | 1.37W/ft (4.5W/m) | 3.28in (83.3mm)
Landscape Flex | R/A/G/B/2500K-6500K | Snap (ONLY) Single: 24.61ft (7.5m) | N/A | 1.37W/ft (4.5W/m) | 1.64in (41.7mm)
Vivid S 160 Pixel | RGB | Dynamic *1Single: 49.21ft (15m) *1Double: 98.43ft (30m) | Full Load W *1Single: 32.81ft (10m) *1Double: 65.62ft (20m) | 3.66W/ft (12W/m) | 4.92in (125mm)
Vivid S 160 Pixel | Single Color | Dynamic *1Single: 49.21ft (15m) *1Double: 98.43ft (30m) | Full Load W *1Single: 32.81ft (10m) *1Double: 65.62ft (20m) | 3.66W/ft (12W/m) | 4.92in (125mm)
Vivid S 160 Pixel | RGBW | Dynamic *1Single: 32.81ft (10m) *1Double: 65.62ft (20m) | Full Load W *1Single: 16.4ft (5m) *1Double: 32.81ft (10m) | 4.57W/ft (15W/m) | 4.92in (125mm)
Vivid S 160 Pixel | W+WW | Dynamic *1Single: 49.21ft (15m) *1Double: 98.43ft (30m) | Full Load W *1Single: 32.81ft (10m) *1Double: 65.62ft (20m) | 3.05W/ft (10W/m) | 3.94in (100mm)
Vivid S 270 Pixel | RGB | Dynamic *1Single: 49.21ft (15m) *1Double: 98.43ft (30m) | Full Load W *1Single: 32.81ft (10m) *1Double: 65.62ft (20m) | 3.66W/ft (12W/m) | 4.92in (125mm)
Vivid S 270 Pixel | Single Color | Dynamic *1Single: 49.21ft (15m) *1Double: 98.43ft (30m) | Full Load W *1Single: 32.81ft (10m) *1Double: 65.62ft (20m) | 3.66W/ft (12W/m) | 4.92in (125mm)
Vivid S 270 Pixel | RGBW | Dynamic *1Single: 32.81ft (10m) *1Double: 65.62ft (20m) | Full Load W *1Single: 16.4ft (5m) *1Double: 32.81ft (10m) | 4.57W/ft (15W/m) | 4.92in (125mm)
Vivid S 270 Pixel | W+WW | Dynamic *1Single: 49.21ft (15m) *1Double: 98.43ft (30m) | Full Load W *1Single: 32.81ft (10m) *1Double: 65.62ft (20m) | 3.05W/ft (10W/m) | 3.94in (100mm)
Vivid Wave Pixel | RGB | Dynamic *1Single: 49.21ft (15m) *1Double: 98.43ft (30m) | Full Load W *1Single: 32.81ft (10m) *1Double: 65.62ft (20m) | 5.03W/ft (16.5W/m) | 3.28in (83.3mm)
Vivid Wave Pixel | RGBW | Dynamic *1Single: 32.81ft (10m) *1Double: 65.62ft (20m) | Full Load W *1Single: 16.4ft (5m) *1Double: 32.81ft (10m) | 6.71W/ft (22W/m) | 3.28in (83.3mm)
Vivid Wave 320 Pixel | RGB | Dynamic *1Single: 49.21ft (15m) *1Double: 98.43ft (30m) | Full Load W *1Single: 32.81ft (10m) *1Double: 65.62ft (20m) | 5.03W/ft (16.5W/m) | 3.28in (83.3mm)
Vivid Wave 320 Pixel | RGBW | Dynamic *1Single: 32.81ft (10m) *1Double: 65.62ft (20m) | Full Load W *1Single: 16.4ft (5m) *1Double: 32.81ft (10m) | 6.71W/ft (22W/m) | 3.28in (83.3mm)
Vivid S 160 RGB | RGB | Seamless *2Single: 22.97ft (7m) *2Double: 45.93ft (14m) | Snap *2Single: 32.81ft (10m) *2Double: 65.62ft (20m) | 3.66W/ft (12W/m) | 3.94in (100mm)
Vivid S 270 RGB | RGB | Seamless *2Single: 22.97ft (7m) *2Double: 45.93ft (14m) | Snap *2Single: 32.81ft (10m) *2Double: 65.62ft (20m) | 3.66W/ft (12W/m) | 3.94in (100mm)
Vivid Wave RGB | RGB | Seamless *2Single: 22.97ft (7m) *2Double: 45.93ft (14m) | Snap *2Single: 32.81ft (10m) *2Double: 65.62ft (20m) | 3.66W/ft (12W/m) | 3.28in (83.3mm)
Vivid Wave 320 RGB | RGB | Seamless *2Single: 22.97ft (7m) *2Double: 45.93ft (14m) | N/A | 3.66W/ft (12W/m) | 3.28in (83.3mm)
Dynamic White 160 | W/WW | Single: 32.81ft (10m) Double: 65.62ft (20m) | N/A | 3.66W/ft (12W/m) | 3.28in (83.3mm)
Dynamic White 270 | W/WW | Single: 32.81ft (10m) Double: 65.62ft (20m) | N/A | 3.66W/ft (12W/m) | 3.28in (83.3mm)
Dynamic White Wave | W/WW | Single: 32.81ft (10m) Double: 65.62ft (20m) | N/A | 3.66W/ft (12W/m) | 3.28in (83.3mm)
Dynamic White Wave 320 | W/WW | Single: 32.81ft (10m) Double: 65.62ft (20m) | N/A | 3.66W/ft (12W/m) | 3.28in (83.3mm)

## REF (hidden)
Fixture | Colors | Column2 | Max Run Length | Max Run Length Exceptions | W/ft (W/m) | Cutting Units | Column1
Vivid S 160 | R/A/O/Pi | Single: 49.21ft (15m) Double: 98.43ft (30m) | Single: 49.21ft (15m) Double: 98.43ft (30m) | N/A | 2.19W/ft (7.2W/m) | 4.92in | 125mm |  | 4.92 | 125 | 98.43 | 130 | 2.19 | 7.2 | AWG | Ohms/KM
Vivid S 160 | G/B/2200K-6500K | Single: 32.81ft (10m) Double: 65.62ft (20m) | Single: 32.81ft (10m) Double: 65.62ft (20m) | N/A | 3.66W/ft (12W/m) | 3.28in | 83.3mm |  | 3.28 | 83.3 | 65.62 | 20 | 3.66 | 12 | 16 | 13.1429
Vivid S 270 | R/A/O/Pi | Single: 49.21ft (15m) Double: 98.43ft (30m) | Single: 49.21ft (15m) Double: 98.43ft (30m) | N/A | 2.19W/ft (7.2W/m) | 4.92in | 125mm | End | 2.19 | 56.6 | 49.21 | 15 | 1.37 | 4.5 | 14 | 8.2656
Vivid S 270 | G/B/2200K-6500K | Single: 32.81ft (10m) Double: 65.62ft (20m) | Single: 32.81ft (10m) Double: 65.62ft (20m) | N/A | 3.66W/ft (12W/m) | 3.28in | 83.3mm | Bottom | 1.64 | 41.7 | 131.23 | 40 | 1.07 | 3.5
Vivid Wave | R/A | Single: 49.21ft (15m) Double: 98.43ft (30m) | Single: 49.21ft (15m) Double: 98.43ft (30m) | N/A | 2.19W/ft (7.2W/m) | 3.28in | 83.3mm | Side (Left) | 3.94 | 100 | 24.61 | 7.5 | 4.57 | 15
Vivid Wave | G/B/2200K-6500K | Single: 32.81ft (10m) Double: 65.62ft (20m) | Single: 32.81ft (10m) Double: 65.62ft (20m) | N/A | 3.66W/ft (12W/m) | 2.19in | 56.6mm | Side (Right) | 1.97 | 50 | 45.93 | 14 | 3.05 | 10
Vivid Wave 320 | R/A | Single: 49.21ft (15m) Double: 98.43ft (30m) | Single: 49.21ft (15m) Double: 98.43ft (30m) | N/A | 2.19W/ft (7.2W/m) | 3.28in | 83.3mm | End Cap |  | Imperial |  |  | 5.03 | 16.5
Vivid Wave 320 | G/B/2500K-6500K | Single: 32.81ft (10m) Double: 65.62ft (20m) | Single: 32.81ft (10m) Double: 65.62ft (20m) | N/A | 3.66W/ft (12W/m) | 2.19in | 56.6mm | Light Strip |  | Metric |  |  | 6.71 | 22
Vivid Wave Mini | R/A/G/B/2500K-5700K | Single: 32.81ft (10m) Double: 65.62ft (20m) | Single: 32.81ft (10m) Double: 65.62ft (20m) | N/A | 1.37W/ft (4.5W/m) | 3.28in | 83.3mm | Vivid S 160
Vivid Contour 12V | R/A/G/B/2500K-6500K | Single: 24.61ft (7.5m) Double: 49.21ft (15m) | Single: 24.61ft (7.5m) Double: 49.21ft (15m) | N/A | 1.37W/ft (4.5W/m) | 1.64in | 41.7mm | Vivid S 270 |  | Round UP
Vivid Contour 24V | R/A | Single: 65.62ft (20m) Double: 131.23ft (40m) | Single: 65.62ft (20m) Double: 131.23ft (40m) | N/A | 1.07W/ft (3.5W.m) | 4.92in | 125mm | Vivid Wave |  | Round DOWN
Vivid Contour 24V | G/B/2500K-6500K | Single: 49.21ft (15m) Double: 98.43ft (30m) | Single: 49.21ft (15m) Double: 98.43ft (30m) | N/A | 1.37W/ft (4.5W/m) | 3.28in | 83.3mm | Vivid Wave 320
Vivid Basic | R/A | Single: 65.62ft (20m) Double: 131.23ft (40m) | Single: 65.62ft (20m) Double: 131.23ft (40m) | N/A | 1.07W/ft (3.5W.m) | 4.92in | 125mm | Vivid Wave Mini
Vivid Basic | G/B/2500K-6500K | Single: 49.21ft (15m) Double: 98.43ft (30m) | Single: 49.21ft (15m) Double: 98.43ft (30m) | N/A | 1.37W/ft (4.5W/m) | 3.28in | 83.3mm | Vivid Contour
Landscape Flex | R/A/G/B/2500K-6500K | Snap (ONLY) Single: 24.61ft (7.5m) | Snap (ONLY) Single: 24.61ft (7.5m) | N/A | 1.37W/ft (4.5W/m) | 1.64in | 41.7mm | Vivid Basic
Vivid S 160 Pixel | RGB | Dynamic *1Single: 49.21ft (15m) *1Double: 98.43ft (30m) | Dynamic *1Single: 49.21ft (15m) *1Double: 98.43ft (30m) | Full Load W *1Single: 32.81ft (10m) *1Double: 65.62ft (20m) | 3.66W/ft (12W/m) | 4.92in | 125mm | Landscape Flex
Vivid S 160 Pixel | Single Color | Dynamic *1Single: 49.21ft (15m) *1Double: 98.43ft (30m) | Dynamic *1Single: 49.21ft (15m) *1Double: 98.43ft (30m) | Full Load W *1Single: 32.81ft (10m) *1Double: 65.62ft (20m) | 3.66W/ft (12W/m) | 4.92in | 125mm | Red
Vivid S 160 Pixel | RGBW | Dynamic *1Single: 32.81ft (10m) *1Double: 65.62ft (20m) | Dynamic *1Single: 32.81ft (10m) *1Double: 65.62ft (20m) | Full Load W *1Single: 16.4ft (5m) *1Double: 32.81ft (10m) | 4.57W/ft (15W/m) | 4.92in | 125mm | Green
Vivid S 160 Pixel | W+WW | Dynamic *1Single: 49.21ft (15m) *1Double: 98.43ft (30m) | Dynamic *1Single: 49.21ft (15m) *1Double: 98.43ft (30m) | Full Load W *1Single: 32.81ft (10m) *1Double: 65.62ft (20m) | 3.05W/ft (10W/m) | 3.94in | 100mm | Blue
Vivid S 270 Pixel | RGB | Dynamic *1Single: 49.21ft (15m) *1Double: 98.43ft (30m) | Dynamic *1Single: 49.21ft (15m) *1Double: 98.43ft (30m) | Full Load W *1Single: 32.81ft (10m) *1Double: 65.62ft (20m) | 3.66W/ft (12W/m) | 4.92in | 125mm | Amber
Vivid S 270 Pixel | Single Color | Dynamic *1Single: 49.21ft (15m) *1Double: 98.43ft (30m) | Dynamic *1Single: 49.21ft (15m) *1Double: 98.43ft (30m) | Full Load W *1Single: 32.81ft (10m) *1Double: 65.62ft (20m) | 3.66W/ft (12W/m) | 4.92in | 125mm | Orange
Vivid S 270 Pixel | RGBW | Dynamic *1Single: 32.81ft (10m) *1Double: 65.62ft (20m) | Dynamic *1Single: 32.81ft (10m) *1Double: 65.62ft (20m) | Full Load W *1Single: 16.4ft (5m) *1Double: 32.81ft (10m) | 4.57W/ft (15W/m) | 4.92in | 125mm | Pink
Vivid S 270 Pixel | W+WW | Dynamic *1Single: 49.21ft (15m) *1Double: 98.43ft (30m) | Dynamic *1Single: 49.21ft (15m) *1Double: 98.43ft (30m) | Full Load W *1Single: 32.81ft (10m) *1Double: 65.62ft (20m) | 3.05W/ft (10W/m) | 3.94in | 100mm | 2200K
Vivid Wave Pixel | RGB | Dynamic *1Single: 49.21ft (15m) *1Double: 98.43ft (30m) | Dynamic *1Single: 49.21ft (15m) *1Double: 98.43ft (30m) | Full Load W *1Single: 32.81ft (10m) *1Double: 65.62ft (20m) | 5.03W/ft (16.5W/m) | 3.28in | 83.3mm | 2500K
Vivid Wave Pixel | RGBW | Dynamic *1Single: 32.81ft (10m) *1Double: 65.62ft (20m) | Dynamic *1Single: 32.81ft (10m) *1Double: 65.62ft (20m) | Full Load W *1Single: 16.4ft (5m) *1Double: 32.81ft (10m) | 6.71W/ft (22W/m) | 3.28in | 83.3mm | 2700K (WW)
Vivid Wave 320 Pixel | RGB | Dynamic *1Single: 49.21ft (15m) *1Double: 98.43ft (30m) | Dynamic *1Single: 49.21ft (15m) *1Double: 98.43ft (30m) | Full Load W *1Single: 32.81ft (10m) *1Double: 65.62ft (20m) | 5.03W/ft (16.5W/m) | 3.28in | 83.3mm | 3000K
Vivid Wave 320 Pixel | RGBW | Dynamic *1Single: 32.81ft (10m) *1Double: 65.62ft (20m) | Dynamic *1Single: 32.81ft (10m) *1Double: 65.62ft (20m) | Full Load W *1Single: 16.4ft (5m) *1Double: 32.81ft (10m) | 6.71W/ft (22W/m) | 3.28in | 83.3mm | 3500K (W)
Vivid S 160 RGB | RGB | Seamless *2Single: 22.97ft (7m) *2Double: 45.93ft (14m) | Seamless *2Single: 22.97ft (7m) *2Double: 45.93ft (14m) | Snap *2Single: 32.81ft (10m) *2Double: 65.62ft (20m) | 3.66W/ft (12W/m) | 3.94in | 100mm | 4000K
Vivid S 270 RGB | RGB | Seamless *2Single: 22.97ft (7m) *2Double: 45.93ft (14m) | Seamless *2Single: 22.97ft (7m) *2Double: 45.93ft (14m) | Snap *2Single: 32.81ft (10m) *2Double: 65.62ft (20m) | 3.66W/ft (12W/m) | 3.94in | 100mm | 4500K (CW)
Vivid Wave RGB | RGB | Seamless *2Single: 22.97ft (7m) *2Double: 45.93ft (14m) | Seamless *2Single: 22.97ft (7m) *2Double: 45.93ft (14m) | Snap *2Single: 32.81ft (10m) *2Double: 65.62ft (20m) | 3.66W/ft (12W/m) | 3.28in | 83.3mm | 5000K
Vivid Wave 320 RGB | RGB | Seamless *2Single: 22.97ft (7m) *2Double: 45.93ft (14m) | Seamless *2Single: 22.97ft (7m) *2Double: 45.93ft (14m) | N/A | 3.66W/ft (12W/m) | 3.28in | 83.3mm | 5700K (DW)
Dynamic White 160 | W/WW | Single: 32.81ft (10m) Double: 65.62ft (20m) | Single: 32.81ft (10m) Double: 65.62ft (20m) | N/A | 3.66W/ft (12W/m) | 3.28in | 83.3mm | 6500K
Dynamic White 270 | W/WW | Single: 32.81ft (10m) Double: 65.62ft (20m) | Single: 32.81ft (10m) Double: 65.62ft (20m) | N/A | 3.66W/ft (12W/m) | 3.28in | 83.3mm | RGB
Dynamic White Wave | W/WW | Single: 32.81ft (10m) Double: 65.62ft (20m) | Single: 32.81ft (10m) Double: 65.62ft (20m) | N/A | 3.66W/ft (12W/m) | 3.28in | 83.3mm | RGB Pixel
Dynamic White Wave 320 | W/WW | Single: 32.81ft (10m) Double: 65.62ft (20m) | Single: 32.81ft (10m) Double: 65.62ft (20m) | N/A | 3.66W/ft (12W/m) | 3.28in | 83.3mm | RGBW Pixel
DW
[8 empty] | Custom |  | Clip
[8 empty] | Easy |  | Channel
Channel + Clip
40W
60W
80W
100W
120W
150W
185W
240W
320W
600W
5
12
12VAC
24
36
120VAC
0.3
1
3
5
10
15

## Data
[8 empty] | ATTENTION! | [11 empty] | * Difference between requested length and actual product length.
Measurement | Imperial | [6 empty] | Any layouts, assembly wiring diagrams, renderings, or similar provided by GLLS are for informational purposes only. It is the customer’s responsibility to review and verify all measurements, products, accessories, mounting options, power supplies, and control units contained in their order or quote for accuracy and appropriateness for their project.
Fixture | Vivid Wave 320 PVC |  |  | 0 | 0 | [14 empty] | Negative value indicates product provided is shorter than dimensions requested.
Voltage | 24V
Colour | Pixel RGB (Dynamic) |  |  | "Requested Length" |  |  |  | GLLS is not liable for any incorrect lengths approved by the customer, required on-site modifications, or any additional materials that may be required after-the-fact. It is the customer’s responsibility to review any and all documentation provided by GLLS for approval and ask questions if necessary. GLLS is not responsible for any costs that are incurred by the customer’s failure to review the particulars of their order; or other factors out of our control such as equipment rental, labor, or permits required by the customer as a result of the above. | [11 empty] | Positive value indicates product provided is longer than dimensions requested.
Max Run | 32.81 | ft |  | "Actual Length"
Watts | 5.03 | W/ft |  | "Adjustment" | [15 empty] | Channels | Clips | Total (m) | Total (Ft) | Total (W) | Assembly | Leads | Ends | Total U | Based on 18AWG
CU | 3.28 | in |  | "Wattage" | [15 empty] | #VALUE! | #VALUE! | 56.4931 | 185.32 | 1165.1995 | 56 | 84 | 28 | 4
Round DOWN
Label | Sub-label | # of pieces | Requested Length (ft) | Requested Length (in) | Mounting Hardware | Channel Qty/Piece | Total Channel | Straight Measurements (in)/Piece | Clip Qty/Piece | Total Clip | Connector Type | Side 01 | Side 01 Lead Wire Length (m) | Side 02 | Side 02 Lead Wire Length (m) | Cutting Unit /piece | Lengthen help | Actual Length/piece (in) | Actual Length/piece (ft) | Adjustment/ piece (in) | Power/ Piece (W) | Total Length (ft) | Total Power (W) | Leads/ piece | Ends/ piece | Total Leads | Total Ends | Channels | Voltage drop (%) | PSU (W)
Label | Label2 | # of pieces | Column1 | Requested Length (in) | Channel/Clip | Column8 | Column9 | Column7 | Column6 | Column62 | Column5 | 1 | Column2 | 2 | Column22 | Cutting Unit /piece | Lengthen help | Actual Length/ piece (in) | Actual Length/ piece (ft) | Adjustment* (in) | Power/ Piece (W) | Total Length (ft) | Total Power (W) | Leads/ piece | Ends/ piece | Total Leads | Total Ends | Column4 | Column3
Guitar Outline | 1a | 2 |  | 34.44 | Clip | 0 | 0 |  | #VALUE! | #VALUE! | Seamless | Bottom | 10 | Bottom | 1 | #NAME? | #VALUE! | [6 empty] | 2 | 0 | 4 | 0 |  |  | 100
| 1b | 1 |  | 34.44 | Clip | 0 | 0 |  | 9 | 9 | Seamless | Bottom | 1 | Bottom | 1 | 10 | 33.62 | 32.8 | 2.7333 | -1.64 | 17.1858 | 2.7333 | 17.1858 | 2 | 0 | 2 | 0 | 30 | 0.1247%
| 1c | 1 |  | 34.44 | Clip | 0 | 0 |  | 9 | 9 | Seamless | Bottom | 1 | End Cap |  | 10 | 33.62 | 32.8 | 2.7333 | -1.64 | 17.1858 | 2.7333 | 17.1858 | 1 | 1 | 1 | 1 | 30 | 0.1247%
| 2a | 1 |  | 104.28 | Channel | #VALUE! | #VALUE! |  | 0 | 0 | Seamless | Bottom | 1 | Bottom | 1 | #NAME? | #VALUE! | [6 empty] | 2 | 0 | 2 | 0 |  |  | 240
| 2b | 2 |  | 104.28 | Channel | 3 | 6 |  | 0 | 0 | Seamless | Bottom | 1 | Bottom | 1 | 31 | 102.98 | 101.68 | 8.4733 | -2.6 | 53.2761 | 16.9467 | 106.5522 | 2 | 0 | 4 | 0 | 186 | 0.3866%
| 2c | 1 |  | 104.28 | Channel | 3 | 3 |  | 0 | 0 | Seamless | Bottom | 1 | End Cap |  | 31 | 102.98 | 101.68 | 8.4733 | -2.6 | 53.2761 | 8.4733 | 53.2761 | 1 | 1 | 1 | 1 | 93 | 0.3866%
| 3 | 2 |  | 369.55 | Channel + Clip | 9 | 18 | 336.38 | #VALUE! | #VALUE! | Seamless | Bottom | 1 | End Cap |  | #NAME? | #VALUE! | [6 empty] | 1 | 1 | 2 | 2 |  |  | 2 x 240
| 4 | 2 |  | 335.71 | Channel + Clip | 8 | 16 | 305.31 | #VALUE! | #VALUE! | Seamless | Bottom | 1 | End Cap |  | #NAME? | #VALUE! | [6 empty] | 1 | 1 | 2 | 2 |  |  | 2 x 240
| 5a | 1 |  | 169.72 | Clip | 0 | 0 |  | #VALUE! | #VALUE! | Seamless | Bottom | 1 | Bottom | 1 | #NAME? | #VALUE! | [6 empty] | 2 | 0 | 2 | 0 |  |  | 240
| 5b | 1 |  | 169.72 | Clip | 0 | 0 |  | 42 | 42 | Seamless | Bottom | 1 | End Cap |  | 51 | 168.5 | 167.28 | 13.94 | -2.44 | 87.6478 | 13.94 | 87.6478 | 1 | 1 | 1 | 1 | 153 | 0.636%
| 6 | 4 |  | 320.72 | Clip | 0 | 0 |  | #VALUE! | #VALUE! | Seamless | Bottom | 1 | End Cap |  | #NAME? | #VALUE! | [6 empty] | 1 | 1 | 4 | 4 |  |  | 4 x 240
| 7a | 1 |  | 166.51 | Clip | 0 | 0 |  | 41 | 41 | Seamless | Bottom | 1 | Bottom | 1 | 50 | 165.255 | 164 | 13.6667 | -2.51 | 85.9292 | 13.6667 | 85.9292 | 2 | 0 | 2 | 0 | 150 | 0.6235% | 240
| 7b | 1 |  | 166.51 | Clip | 0 | 0 |  | 41 | 41 | Seamless | Bottom | 1 | End Cap |  | 50 | 165.255 | 164 | 13.6667 | -2.51 | 85.9292 | 13.6667 | 85.9292 | 1 | 1 | 1 | 1 | 150 | 0.6235%
Strings | 8a | 2 |  | 72.16 | Channel | 2 | 4 |  | 0 | 0 | Seamless | Bottom | 10 | Bottom | 1 | 22 | 72.16 | 72.16 | 6.0133 | 0 | 37.8088 | 12.0267 | 75.6177 | 2 | 0 | 4 | 0 | 132 | 2.744% | 2 x 240
| 8b | 2 |  | 72.16 | Channel | 2 | 4 |  | 0 | 0 | Seamless | Bottom | 1 | End Cap |  | 22 | 72.16 | 72.16 | 6.0133 | 0 | 37.8088 | 12.0267 | 75.6177 | 1 | 1 | 2 | 2 | 132 | 0.2744%
| 8c | 4 |  | 68.88 | Channel | 2 | 8 |  | 0 | 0 | Seamless | Bottom | 1 | Bottom | 1 | 21 | 68.88 | 68.88 | 5.74 | 0 | 36.0902 | 22.96 | 144.361 | 2 | 0 | 8 | 0 | 252 | 0.2619%
| 8d | 4 |  | 65.6 | Channel | 2 | 8 |  | 0 | 0 | Seamless | Bottom | 1 | Bottom | 1 | 20 | 65.6 | 65.6 | 5.4667 | 0 | 34.3717 | 21.8667 | 137.4867 | 2 | 0 | 8 | 0 | 240 | 0.2494%
| 9a | 2 |  | 46.08 | Channel | 2 | 4 |  | 0 | 0 | Seamless | Bottom | 10 | Bottom | 1 | 14 | 46 | 45.92 | 3.8267 | -0.16 | 24.0602 | 7.6533 | 48.1203 | 2 | 0 | 4 | 0 | 84 | 1.746% | 2 x 240
| 9b | 2 |  | 46.08 | Channel | 2 | 4 |  | 0 | 0 | Seamless | Bottom | 1 | Bottom | 1 | 14 | 46 | 45.92 | 3.8267 | -0.16 | 24.0602 | 7.6533 | 48.1203 | 2 | 0 | 4 | 0 | 84 | 0.1746%
| 10a | 2 |  | 74.75 | Channel | #VALUE! | #VALUE! |  | 0 | 0 | Seamless | Bottom | 1 | Bottom | 1 | #NAME? | #VALUE! | [6 empty] | 2 | 0 | 4 | 0
| 10b | 2 |  | 74.75 | Channel | 2 | 4 |  | 0 | 0 | Seamless | Bottom | 1 | Bottom | 1 | 22 | 73.455 | 72.16 | 6.0133 | -2.59 | 37.8088 | 12.0267 | 75.6177 | 2 | 0 | 4 | 0 | 132 | 0.2744%
| 11a | 2 |  | 102.76 | Channel | #VALUE! | #VALUE! |  | 0 | 0 | Seamless | Bottom | 1 | Bottom | 1 | #NAME? | #VALUE! | [6 empty] | 2 | 0 | 4 | 0
| 11b | 2 |  | 102.76 | Channel | 3 | 6 |  | 0 | 0 | Seamless | Bottom | 1 | End Cap |  | 31 | 102.22 | 101.68 | 8.4733 | -1.08 | 53.2761 | 16.9467 | 106.5522 | 1 | 1 | 2 | 2 | 186 | 0.3866%
| 12 | 12 |  | 373 | Channel | #VALUE! | #VALUE! |  | 0 | 0 | Seamless | Bottom | 1 | End Cap |  | #NAME? | #VALUE! | [6 empty] | 1 | 1 | 12 | 12 |  |  | 12 x 240

## Power (hidden)
| Total watts/ power supply: |  |  | #REF!
Label | Label2 | # of Pieces | Feet
Label | Label2 | # of Pieces | Feet | 40W
#REF! | #REF! | #REF! | #REF! | #REF!
#REF! | #REF! | #REF! | #REF! | #REF!

## Sheet2 (hidden)
Voltage | Light Strip PVC | Light Strip Silicone | Vivid S 160 PVC | Vivid S 160 Silicone | Vivid S 270 PVC | Vivid S 270 Silicone | Vivid Wave Top Bending PVC | Vivid Wave Side Bending PVC | Vivid Wave Top Bending Silicone | Vivid Wave Side Bending Silicone | Vivid Wave 320 PVC | Vivid Wave Mini Top Bending PVC | Vivid Wave Mini Side Bending PVC | Vivid Wave Mini Top Bending Silicone | Vivid Wave Mini Side Bending Silicone | Vivid Contour PVC | Vivid Contour Silicone | Vivid Basic | Landscape Flex |  |  | # | Fixture | ImperialRun | MetricRun | ImperialWatts | MetricWatts | ImperialCU | MetricCU | Prices | Channels | Price Ref | MOQ | Available Connector Type | Bending Direction | Basic Snap
12V | Red 4W | Red 4W | Red | Red | Red | Red | Red | Red | Red | Red | Red | Red | Red | Red | Red | Red | Red | Red | Red | Fixture | Vivid Wave 320 PVC Pixel RGB (Dynamic) 24V | 1 | Vivid S 160 PVC Red 24V | 49.21 | 15 | 2.44 | 8 | 4.92 | 125 | 18.4 | 1 | 28.735 Lead Wires | 0 | SE/SU/SC/SV | Side |  | SC | Snap | Side Bending & Seamless Exit Options
12VAC | Red 8W | Red 8W | Red Color Jacket | Orange | Red Color Jacket | Orange | Green | Green | Green | Green | Green | Green | Green | Green | Green | Green | Green | Green | Green | Available Connector | SE/SU | 2 | Vivid S 160 PVC Red Color Jacket 24V | 49.21 | 15 | 2.44 | 8 | 4.92 | 125 | 21.56 | 1 | 6.188 End Cap | 100m | SE/SU/SC/SV | Side |  | SE | Seamless | Side 01 | Side 02
24V | Green 6W | Green 6W | Green | Green | Green | Green | Blue | Blue | Blue | Blue | Blue | Blue | Blue | Blue | Blue | Blue | Blue | Blue | Blue | Bending Direction | Top Pixel | 3 | Vivid S 160 PVC Green 24V | 32.81 | 10 | 3.66 | 12 | 3.28 | 83.3 | 20.5 | 1 | 58.21 PSU | 0 | SE/SU/SC/SV | Side |  | SE/SC | Seamless | End | End
120VAC UL1598 | Green 12W | Green 12W | Green Color Jacket | Blue | Green Color Jacket | Blue | Amber | Amber | Amber | Amber | Amber | Amber | Amber | Amber | Amber | Amber | Amber | Amber | Amber |  |  | 4 | Vivid S 160 PVC Green Color Jacket 24V | 32.81 | 10 | 3.66 | 12 | 3.28 | 83.3 | 23.05 | 1 | 40.7 | 100m | SE/SU/SC/SV | Side |  |  | Snap | Bottom | Bottom
120VAC UL2388 | Blue 6W | Blue 6W | Blue | Amber | Blue | Amber | 2200K | 2200K | 2200K | 2200K | 2200K | 2200K | 2200K | 2200K | 2200K | 2200K | 2200K | 2200K | 2200K |  |  | 5 | Vivid S 160 PVC Blue 24V | 32.81 | 10 | 3.66 | 12 | 3.28 | 83.3 | 20.5 | 1 | 9.40 Channel 1M | 0 | SE/SU/SC/SV | Side |  | SE/SC/SV | Seamless | Side (Right) | Side (Left)
120VAC ETL1598 | Blue 12W | Blue 12W | Blue Color Jacket | 2200K | Blue Color Jacket | 2200K | 2500K | 2500K | 2700K | 2700K | 2500K | 2500K | 2500K | 2700K | 2700K | 2500K | 2700K | 2500K | 2500K |  |  | 6 | Vivid S 160 PVC Blue Color Jacket 24V | 32.81 | 10 | 3.66 | 12 | 3.28 | 83.3 | 23.05 | 1 | 2.72 Clip 3.5cm | 100m | SE/SU/SC/SV | Side |  |  | Snap | End Cap | End Cap
| Amber 4W | Amber 4W | Amber | 2700K | Amber | 2700K | 2700K | 2700K | 3000K | 3000K | 2700K | 2700K | 2700K | 3000K | 3000K | 2700K | 3000K | 2700K | 2700K |  |  | 7 | Vivid S 160 PVC Amber 24V | 49.21 | 15 | 2.44 | 8 | 4.92 | 125 | 19.2 | 1 |  | 0 | SE/SU/SC/SV | Side |  |  | Swivel
| Amber 8W | Amber 8W | Orange | 3000K | Orange | 3000K | 3000K | 3000K | 3500K | 3500K | 3000K | 3000K | 3000K | 3500K | 3500K | 3000K | 3500K | 3000K | 3000K |  |  | 8 | Vivid S 160 PVC Orange 24V | 49.21 | 15 | 2.44 | 8 | 4.92 | 125 | 19.2 | 1 |  | 0 | SE/SU/SC/SV | Side |  | SE/SU | Seamless | Side Bending & Submersible Exit Options
| 2200K 6W | 2200K 6W | Orange Color Jacket | 3500K | Orange Color Jacket | 3500K | 3500K | 3500K | 4000K | 4000K | 3500K | 3500K | 3500K | 4000K | 4000K | 3500K | 4000K | 3500K | 3500K |  |  | 9 | Vivid S 160 PVC Orange Color Jacket 24V | 32.81 | 10 | 3.66 | 12 | 3.28 | 83.3 |  | 1 |  | 100m | SE/SU/SC/SV | Side |  |  | Submersible | Side 01 | Side 02
5V | 2200K 12W | 2200K 12W | Pink | 4000K | Pink | 4000K | 4000K | 4000K | 5700K | 5700K | 4000K | 4000K | 4000K | 5700K | 5700K | 4000K | 5700K | 4000K | 4000K |  |  | 10 | Vivid S 160 PVC Pink 24V | 32.81 | 10 | 3.66 | 12 | 3.94 | 100 | 24 | 1 |  | 0 | SE/SU/SC/SV | Side |  | SE/SU/SC | Seamless | End | End
36V | 2500K 6W | 2700K 6W | Yellow Color Jacket 574nm | 5700K | Yellow Color Jacket 574nm | 5700K | 4500K | 4500K | 2200K CRI 90 | 2200K CRI 90 | 4500K | 4500K | 4500K |  |  | 4500K | 2200K CRI 90 | 4500K | 4500K |  |  | 11 | Vivid S 160 PVC Yellow Color Jacket 574nm 24V | 32.81 | 10 | 3.66 | 12 | 3.28 | 83.3 | 25 | 1 |  | 100m | SE/SU/SC/SV | Side |  |  | Submersible | Bottom | Bottom
| 2500K 12W | 2700K 12W | Yellow Color Jacket 578nm | 2200K CRI 90 | Yellow Color Jacket 578nm | 2200K CRI 90 | 5000K | 5000K | 2700K CRI 90 | 2700K CRI 90 | 5000K | 5000K | 5000K |  |  | 5000K | 2700K CRI 90 | 5000K | 5000K |  |  | 12 | Vivid S 160 PVC Yellow Color Jacket 578nm 24V | 32.81 | 10 | 3.66 | 12 | 3.28 | 83.3 | 25 | 1 |  | 100m | SE/SU/SC/SV | Side |  |  | Snap | Side (Right) | Side (Left)
| 2700K 6W | 3000K 6W | Yellow Color Jacket 582nm | 2700K CRI 90 | Yellow Color Jacket 582nm | 2700K CRI 90 | 5700K | 5700K | 3000K CRI 90 | 3000K CRI 90 | 5700K | 5700K | 5700K |  |  | 5700K | 3000K CRI 90 | 5700K | 5700K |  |  | 13 | Vivid S 160 PVC Yellow Color Jacket 582nm 24V | 32.81 | 10 | 3.66 | 12 | 3.28 | 83.3 | 25 | 1 |  | 100m | SE/SU/SC/SV | Side |  | SE/SU/SC/SV | Seamless | End Cap | End Cap
| 2700K 12W | 3000K 12W | 2200K | 3000K CRI 90 | 2200K | 3000K CRI 90 | 2200K Nichia | 2200K Nichia | 3500K CRI 90 | 3500K CRI 90 | 2200K Nichia | 2200K CRI90 | 2200K CRI90 |  |  | 2200K CRI90 | 3500K CRI 90 | 2200K CRI90 |  |  |  | 14 | Vivid S 160 PVC 2200K 24V | 32.81 | 10 | 3.66 | 12 | 3.28 | 83.3 | 24 | 1 |  | 0 | SE/SU/SC/SV | Side |  |  | Submersible
| 3000K 6W | 3500K 6W | 2500K | 3500K CRI 90 | 2500K | 3500K CRI 90 | 2500K Nichia | 2500K Nichia | 4000K CRI 90 | 4000K CRI 90 | 2500K Nichia | 2500K CRI90 | 2500K CRI90 |  |  | 2500K CRI90 | 4000K CRI 90 | 2500K CRI90 |  |  |  | 15 | Vivid S 160 PVC 2500K 24V | 32.81 | 10 | 3.66 | 12 | 3.28 | 83.3 | 24 | 1 |  | 200m | SE/SU/SC/SV | Side |  |  | Snap | Basic Snap |  | Basic Seamless |  | Basic Submersible |  | Basic Swivel |  | LS PVC Seamless
| 3000K 12W | 3500K 12W | 2700K | 4000K CRI 90 | 2700K | 4000K CRI 90 | 2700K Nichia | 2700K Nichia | 2200K High Output | 2200K High Output | 2700K Nichia | 2700K CRI90 | 2700K CRI90 |  |  | 2700K CRI90 |  | 2700K CRI90 |  |  |  | 16 | Vivid S 160 PVC 2700K 24V | 32.81 | 10 | 3.66 | 12 | 3.28 | 83.3 | 24 | 1 |  | 0 | SE/SU/SC/SV | Side |  |  | Swivel | Side 01 | Side 02 | Side 01 | Side 02 | Side 01 | Side 02 | Side 01 | Side 02 | Side 01 | Side 02
| 3500K 6W | 4000K 6W | 3000K | RGB (Dynamic) | 3000K | RGB (Dynamic) | 3000K Nichia | 3000K Nichia | 2700K High Output | 2700K High Output | 3000K Nichia | 3000K CRI90 | 3000K CRI90 |  |  | 3000K CRI90 |  | 3000K CRI90 |  |  |  | 17 | Vivid S 160 PVC 3000K 24V | 32.81 | 10 | 3.66 | 12 | 3.28 | 83.3 | 24 | 1 |  | 0 | SE/SU/SC/SV | Side |  | SE/SV | Seamless | End | End | End | End | End | End | End | End | End | End
| 3500K 12W | 4000K 12W | 3500K | RGB (Full Load) | 3500K | RGB (Full Load) | 3500K Nichia | 3500K Nichia | 3000K High Output | 3000K High Output | 3500K Nichia | 3500K CRI90 | 3500K CRI90 |  |  | 3500K CRI90 |  | 3500K CRI90 |  |  |  | 18 | Vivid S 160 PVC 3500K 24V | 32.81 | 10 | 3.66 | 12 | 3.28 | 83.3 | 24 | 1 |  | 0 | SE/SU/SC/SV | Side |  |  | Swivel | End Cap | End Cap | Bottom | Bottom | Bottom | Bottom | End Cap | End Cap | End Cap | End Cap
| 4000K 6W | 5700K 6W | 4000K | Dynamic White | 4000K | Dynamic White | 4000K Nichia | 4000K Nichia | 3500K High Output | 3500K High Output | 4000K Nichia | 4000K CRI90 | 4000K CRI90 |  |  | 4000K CRI90 |  | 4000K CRI90 |  |  |  | 19 | Vivid S 160 PVC 4000K 24V | 32.81 | 10 | 3.66 | 12 | 3.28 | 83.3 | 24 | 1 |  | 0 | SE/SU/SC/SV | Side |  | UL1598 | Non Extension |  |  | Side (Right) | Side (Left) | Side (Right) | Side (Left)
| 4000K 12W | 5700K 12W | 4500K | Pixel RGB (Dynamic) | 4500K | Pixel RGB (Dynamic) | 4500K Nichia | 4500K Nichia | 4000K High Output | 4000K High Output | 4500K Nichia | 4500K CRI90 | 4500K CRI90 |  |  | 4500K CRI90 |  | 4500K CRI90 |  |  |  | 20 | Vivid S 160 PVC 4500K 24V | 32.81 | 10 | 3.66 | 12 | 3.28 | 83.3 | 24 | 1 |  | 200m | SE/SU/SC/SV | Side |  | UL2388 | Extension |  |  | End Cap | End Cap | End Cap | End Cap |  |  | LS PVC Pixel Seamless
| 4500K 6W | RGB 6W (Dynamic) | 5000K | Pixel RGB (Full Load) | 5000K | Pixel RGB (Full Load) | 5000K Nichia | 5000K Nichia | 5700K High Output | 5700K High Output | 5000K Nichia | 5000K CRI90 | 5000K CRI90 |  |  | 5000K CRI90 |  | 5000K CRI90 |  |  |  | 21 | Vivid S 160 PVC 5000K 24V | 32.81 | 10 | 3.66 | 12 | 3.28 | 83.3 | 24 | 1 |  | 200m | SE/SU/SC/SV | Side |  |  | Non Extension | [8 empty] | Side 01 | Side 02
| 4500K 12W | RGB 6W (Full Load) | 5700K | Pixel RGBW 2700K (Dynamic) | 5700K | Pixel RGBW 2700K (Dynamic) | 2200K CRI90 | 2200K CRI90 | RGB (Dynamic) | RGB (Dynamic) | 2200K CRI90 |  |  |  |  | Yellow Color Jacket (582nm) |  | Red Color Jacket |  |  |  | 22 | Vivid S 160 PVC 5700K 24V | 32.81 | 10 | 3.66 | 12 | 3.28 | 83.3 | 24 | 1 |  | 0 | SE/SU/SC/SV | Side |  | SE/SU/SV | Seamless | Side Bending &Snap Exit Options | [7 empty] | End | End
| 5000K 6W | RGB 12W (Dynamic) | 2200K Nichia | Pixel RGBW 2700K (Full Load) | 2200K Nichia | Pixel RGBW 2700K (Full Load) | 2500K CRI90 | 2500K CRI90 | RGB (Full Load) | RGB (Full Load) | 2500K CRI90 | [6 empty] | Green Color Jacket |  |  |  | 23 | Vivid S 160 PVC 2200K Nichia 24V | 32.81 | 10 | 3.66 | 12 | 3.94 | 100 | 27.34 | 1 |  | 0 | SE/SU/SC/SV | Side |  |  | Double Injection | Side 01 | Side 02 | [7 empty] | End Cap
| 5000K 12W | RGB 12W (Full Load) | 2500K Nichia | Pixel RGBW 3000K (Dynamic) | 2500K Nichia | Pixel RGBW 3000K (Dynamic) | 2700K CRI90 | 2700K CRI90 | Dynamic White | Dynamic White | 2700K CRI90 | [6 empty] | Blue Color Jacket |  |  |  | 24 | Vivid S 160 PVC 2500K Nichia 24V | 32.81 | 10 | 3.66 | 12 | 3.94 | 100 | 27.34 | 1 |  | 0 | SE/SU/SC/SV | Side |  |  | Swivel | End | End
| 5700K 6W | Dynamic White | 2700K Nichia | Pixel RGBW 3000K (Full Load) | 2700K Nichia | Pixel RGBW 3000K (Full Load) | 3000K CRI90 | 3000K CRI90 | Pixel RGB (Dynamic) |  | 3000K CRI90 | [10 empty] | 25 | Vivid S 160 PVC 2700K Nichia 24V | 32.81 | 10 | 3.66 | 12 | 3.94 | 100 | 27.34 | 1 |  | 0 | SE/SU/SC/SV | Side |  | ETL_1598 | Non Extendable | Bottom | Bottom | [6 empty] | LS PVC Snap
| 5700K 12W | Pixel Red (Dynamic) | 3000K Nichia | Pixel RGBW 4000K (Dynamic) | 3000K Nichia | Pixel RGBW 4000K (Dynamic) | 3500K CRI90 | 3500K CRI90 | Pixel RGB (Full Load) |  | 3500K CRI90 | [10 empty] | 26 | Vivid S 160 PVC 3000K Nichia 24V | 32.81 | 10 | 3.66 | 12 | 3.94 | 100 | 27.34 | 1 |  | 0 | SE/SU/SC/SV | Side |  |  | Extendable | Side (Left) | Side (Left) | [6 empty] | Side 01 | Side 02
| RGB 6W (Dynamic) | Pixel Red (Full Load) | 3500K Nichia | Pixel RGBW 4000K (Full Load) | 3500K Nichia | Pixel RGBW 4000K (Full Load) | 4000K CRI90 | 4000K CRI90 | Pixel RGBW 2700K (Dynamic) |  | 4000K CRI90 | [10 empty] | 27 | Vivid S 160 PVC 3500K Nichia 24V | 32.81 | 10 | 3.66 | 12 | 3.94 | 100 | 27.34 | 1 |  | 0 | SE/SU/SC/SV | Side |  |  |  | Side (Right) | Side (Right) | [6 empty] | End | End
| RGB 6W (Full Load) | Pixel Green (Dynamic) | 4000K Nichia | Pixel Dynamic White (Dynamic) | 4000K Nichia | Pixel Dynamic White (Dynamic) | 4500K CRI90 | 4500K CRI90 | Pixel RGBW 2700K (Full Load) |  | 4500K CRI90 | [10 empty] | 28 | Vivid S 160 PVC 4000K Nichia 24V | 32.81 | 10 | 3.66 | 12 | 3.94 | 100 | 27.34 | 1 |  | 0 | SE/SU/SC/SV | Side |  |  |  | End Cap | End Cap | [6 empty] | Bottom | Bottom
| RGB 12W (Dynamic) | Pixel Green (Full Load) | 4500K Nichia | Pixel Dynamic White (Full Load) | 4500K Nichia | Pixel Dynamic White (Full Load) | 5000K CRI90 | 5000K CRI90 | Pixel RGBW 3000K (Dynamic) |  | 5000K CRI90 | [10 empty] | 29 | Vivid S 160 PVC 4500K Nichia 24V | 32.81 | 10 | 3.66 | 12 | 3.94 | 100 | 27.34 | 1 |  | 0 | SE/SU/SC/SV | Side | [11 empty] | Side (Left) | Side (Left)
| RGB 12W (Full Load) | Pixel Blue (Dynamic) | 5000K Nichia |  | 5000K Nichia |  | 2200K High Output | RGB (Dynamic) | Pixel RGBW 3000K (Full Load) |  | RGB (Dynamic) | [10 empty] | 30 | Vivid S 160 PVC 5000K Nichia 24V | 32.81 | 10 | 3.66 | 12 | 3.94 | 100 | 27.34 | 1 |  | 0 | SE/SU/SC/SV | Side |  |  |  | Top Bending & Seamless Exit Options | [7 empty] | Side (Right) | Side (Right)
| Dynamic White | Pixel Blue (Full Load) | 2200K CRI90 |  | 2200K CRI90 |  | 2700K High Output | RGB (Full Load) | Pixel RGBW 4000K (Dynamic) |  | RGB (Full Load) | [10 empty] | 31 | Vivid S 160 PVC 2200K CRI90 24V | 32.81 | 10 | 3.66 | 12 | 3.28 | 83.3 | 26.4 | 1 |  | 100m | SE/SU/SC/SV | Side |  |  |  | Side 01 | Side 02 | [6 empty] | End Cap | End Cap
| Dynamic White Nichia | Pixel Amber (Dynamic) | 2500K CRI90 |  | 2500K CRI90 |  | 3000K High Output | Dynamic White | Pixel RGBW 4000K (Full Load) |  | RGB Nichia | [10 empty] | 32 | Vivid S 160 PVC 2500K CRI90 24V | 32.81 | 10 | 3.66 | 12 | 3.28 | 83.3 | 26.4 | 1 |  | 100m | SE/SU/SC/SV | Side |  |  |  | End | End
| Pixel Red (Dynamic) | Pixel Amber (Full Load) | 2700K CRI90 |  | 2700K CRI90 |  | 3500K High Output | Dynamic White Nichia | Pixel Dynamic White (Dynamic) |  | Dynamic White | [10 empty] | 33 | Vivid S 160 PVC 2700K CRI90 24V | 32.81 | 10 | 3.66 | 12 | 3.28 | 83.3 | 26.4 | 1 |  | 0 | SE/SU/SC/SV | Side |  |  |  | Bottom | Bottom | [6 empty] | LS PVC Pixel Snap
| Pixel Red (Full Load) | Pixel 3000K (Dynamic) | 3000K CRI90 |  | 3000K CRI90 |  | 4000K High Output | Pixel RGB (Dynamic) | Pixel Dynamic White (Full Load) |  | Dynamic White Nichia | [10 empty] | 34 | Vivid S 160 PVC 3000K CRI90 24V | 32.81 | 10 | 3.66 | 12 | 3.28 | 83.3 | 26.4 | 1 |  | 0 | SE/SU/SC/SV | Side |  |  |  | Side (Left) | Side (Left) | [6 empty] | Side 01 | Side 02
| Pixel Green (Dynamic) | Pixel 3000K (Full Load) | 3500K CRI90 |  | 3500K CRI90 |  | 5700K High Output | Pixel RGB (Full Load) |  |  | Pixel RGB (Dynamic) | [10 empty] | 35 | Vivid S 160 PVC 3500K CRI90 24V | 32.81 | 10 | 3.66 | 12 | 3.28 | 83.3 | 26.4 | 1 |  | 0 | SE/SU/SC/SV | Side |  |  |  | Side (Right) | Side (Right) | [6 empty] | End | End
| Pixel Green (Full Load) | Pixel 5700K (Dynamic) | 4000K CRI90 |  | 4000K CRI90 |  | RGB (Dynamic) | Pixel RGBW 2700K (Dynamic) |  |  | Pixel RGB (Full Load) | [10 empty] | 36 | Vivid S 160 PVC 4000K CRI90 24V | 32.81 | 10 | 3.66 | 12 | 3.28 | 83.3 | 26.4 | 1 |  | 0 | SE/SU/SC/SV | Side |  |  |  | End Cap | End Cap | [6 empty] | Bottom | Bottom
| Pixel Blue (Dynamic) | Pixel 5700K (Full Load) | 4500K CRI90 |  | 4500K CRI90 |  | RGB (Full Load) | Pixel RGBW 2700K (Full Load) |  |  | Pixel RGBW 2700K (Dynamic) | [10 empty] | 37 | Vivid S 160 PVC 4500K CRI90 24V | 32.81 | 10 | 3.66 | 12 | 3.28 | 83.3 | 26.4 | 1 |  | 100m | SE/SU/SC/SV | Side | [11 empty] | Side (Left) | Side (Left)
| Pixel Blue (Full Load) | Pixel RGB (Dynamic) | 5000K CRI90 |  | 5000K CRI90 |  | RGB Nichia | Pixel RGBW 3000K (Dynamic) |  |  | Pixel RGBW 2700K (Full Load) | [10 empty] | 38 | Vivid S 160 PVC 5000K CRI90 24V | 32.81 | 10 | 3.66 | 12 | 3.28 | 83.3 | 26.4 | 1 |  | 100m | SE/SU/SC/SV | Side |  |  |  | Top Bending & Submersible Exit Options | [7 empty] | Side (Right) | Side (Right)
| Pixel Amber (Dynamic) | Pixel RGB (Full Load) | RGB (Dynamic) |  | RGB (Dynamic) |  | Dynamic White | Pixel RGBW 3000K (Full Load) |  |  | Pixel RGBW 3000K (Dynamic) | [10 empty] | 39 | Vivid S 160 PVC RGB (Dynamic) 24V | 32.81 | 10 | 3.66 | 12 | 3.94 | 100 | 22.45 | 3 |  | 0 | SE/SU/SC | Side |  |  |  | Side 01 | Side 02 | [7 empty] | End Cap
| Pixel Amber (Full Load) | Pixel RGBW 2700K (Dynamic) | RGB (Full Load) |  | RGB (Full Load) |  | Dynamic White Nichia | Pixel RGBW 4000K (Dynamic) |  |  | Pixel RGBW 3000K (Full Load) | [10 empty] | 40 | Vivid S 160 PVC RGB (Full Load) 24V | 22.97 | 7 | 3.66 | 12 | 3.94 | 100 | 22.45 | 3 |  | 0 | SE/SU/SC | Side |  |  |  | End | End
| Pixel 3000K (Dynamic) | Pixel RGBW 2700K (Full Load) | Dynamic White |  | Dynamic White |  | Pixel RGB (Dynamic) | Pixel RGBW 4000K (Full Load) |  |  | Pixel RGBW 4000K (Dynamic) | [10 empty] | 41 | Vivid S 160 PVC Dynamic White 24V | 32.81 | 10 | 3.66 | 12 | 3.28 | 83.3 | 28 | 2 |  | 0 | SE/SU/SC | Side |  |  |  | Bottom | Bottom
| Pixel 3000K (Full Load) | Pixel RGBW 3000K (Dynamic) | Dynamic White Nichia |  | Dynamic White Nichia |  | Pixel RGB (Full Load) | Pixel Dynamic White (Dynamic) |  |  | Pixel RGBW 4000K (Full Load) | [10 empty] | 42 | Vivid S 160 PVC Dynamic White Nichia 24V | 32.81 | 10 | 3.66 | 12 | 3.28 | 83.3 | 32 | 2 |  | 0 | SE/SU/SC | Side |  |  |  | Side (Left) | Side (Left)
| Pixel 5700K (Dynamic) | Pixel RGBW 3000K (Full Load) | Pixel RGB (Dynamic) |  | Pixel RGB (Dynamic) |  | Pixel RGBW 2700K (Dynamic) | Pixel Dynamic White (Full Load) |  |  | Pixel Dynamic White (Dynamic) | [10 empty] | 43 | Vivid S 160 PVC Pixel RGB (Dynamic) 24V | 49.21 | 15 | 3.66 | 12 | 4.92 | 125 | 26 | 3 |  | 0 | SE/SU/SC | Side Pixel |  |  |  | Side (Right) | Side (Right)
| Pixel 5700K (Full Load) | Pixel RGBW 4000K (Dynamic) | Pixel RGB (Full Load) |  | Pixel RGB (Full Load) |  | Pixel RGBW 2700K (Full Load) |  |  |  | Pixel Dynamic White (Full Load) | [10 empty] | 44 | Vivid S 160 PVC Pixel RGB (Full Load) 24V | 32.81 | 10 | 3.66 | 12 | 4.92 | 125 | 26 | 3 |  | 0 | SE/SU/SC | Side Pixel |  |  |  | End Cap | End Cap
| Pixel RGB (Dynamic) | Pixel RGBW 4000K (Full Load) | Pixel RGBW 2700K (Dynamic) |  | Pixel RGBW 2700K (Dynamic) |  | Pixel RGBW 3000K (Dynamic) | [14 empty] | 45 | Vivid S 160 PVC Pixel RGBW 2700K (Dynamic) 24V | 32.81 | 10 | 4.57 | 15 | 4.92 | 125 | 32 | 4 |  | 0 | SE/SU/SC | Side Pixel
| Pixel RGB (Full Load) | Pixel RGBW 6500K (Dynamic) | Pixel RGBW 2700K (Full Load) |  | Pixel RGBW 2700K (Full Load) |  | Pixel RGBW 3000K (Full Load) | [14 empty] | 46 | Vivid S 160 PVC Pixel RGBW 2700K (Full Load) 24V | 16.4 | 5 | 4.57 | 15 | 4.92 | 125 | 32 | 4 |  | 0 | SE/SU/SC | Side Pixel |  |  |  | Side Bending & Swivel Exit Options
| Pixel RGBW 2700K (Dynamic) | Pixel RGBW 6500K (Full Load) | Pixel RGBW 3000K (Dynamic) |  | Pixel RGBW 3000K (Dynamic) |  | Pixel RGBW 4000K (Dynamic) | [14 empty] | 47 | Vivid S 160 PVC Pixel RGBW 3000K (Dynamic) 24V | 32.81 | 10 | 4.57 | 15 | 4.92 | 125 | 32 | 4 |  | 0 | SE/SU/SC | Side Pixel |  |  |  | Side 01 | Side 02
| Pixel RGBW 2700K (Full Load) | Pixel Dynamic White (Dynamic) | Pixel RGBW 3000K (Full Load) |  | Pixel RGBW 3000K (Full Load) |  | Pixel RGBW 4000K (Full Load) | [14 empty] | 48 | Vivid S 160 PVC Pixel RGBW 3000K (Full Load) 24V | 16.4 | 5 | 4.57 | 15 | 4.92 | 125 | 32 | 4 |  | 0 | SE/SU/SC | Side Pixel |  |  |  | End | End
| Pixel RGBW 3000K (Dynamic) | Pixel Dynamic White (Full Load) | Pixel RGBW 4000K (Dynamic) |  | Pixel RGBW 4000K (Dynamic) |  | Pixel Dynamic White (Dynamic) | [14 empty] | 49 | Vivid S 160 PVC Pixel RGBW 4000K (Dynamic) 24V | 32.81 | 10 | 4.57 | 15 | 4.92 | 125 | 32 | 4 |  | 0 | SE/SU/SC | Side Pixel |  |  |  | End Cap | End Cap
| Pixel RGBW 3000K (Full Load) |  | Pixel RGBW 4000K (Full Load) |  | Pixel RGBW 4000K (Full Load) |  | Pixel Dynamic White (Full Load) | [14 empty] | 50 | Vivid S 160 PVC Pixel RGBW 4000K (Full Load) 24V | 16.4 | 5 | 4.57 | 15 | 4.92 | 125 | 32 | 4 |  | 0 | SE/SU/SC | Side Pixel
| Pixel RGBW 6500K (Dynamic) |  | Pixel Dynamic White (Dynamic) |  | Pixel Dynamic White (Dynamic) | [16 empty] | 51 | Vivid S 160 PVC Pixel Dynamic White (Dynamic) 24V | 49.21 | 15 | 3.05 | 10 | 3.94 | 100 | 8 | 2 |  | 0 | SE/SU/SC | Side Pixel |  |  |  | Top Bending & Swivel Exit Options
| Pixel RGBW 6500K (Full Load) |  | Pixel Dynamic White (Full Load) |  | Pixel Dynamic White (Full Load) | [16 empty] | 52 | Vivid S 160 PVC Pixel Dynamic White (Full Load) 24V | 49.21 | 15 | 3.05 | 10 | 3.94 | 100 | 28 | 2 |  | 0 | SE/SU/SC | Side Pixel |  |  |  | Side 01 | Side 02
| Pixel Dynamic White (Dynamic) | [20 empty] | 53 | Vivid S 160 Silicone Red 24V | 65.62 | 20 | 2.44 | 8 | 4.92 | 125 | 22.08 | 1 |  | 0 | SE/SC/SV | Side |  |  |  | End | End
| Pixel Dynamic White (Full Load) | [20 empty] | 54 | Vivid S 160 Silicone Orange 24V | 65.62 | 20 | 2.44 | 8 | 4.92 | 125 | 23.04 | 1 |  | 0 | SE/SC/SV | Side |  |  |  | End Cap | End Cap
| Red (120V) | [20 empty] | 55 | Vivid S 160 Silicone Green 24V | 49.21 | 15 | 3.66 | 12 | 3.28 | 83.3 | 24.6 | 1 |  | 0 | SE/SC/SV | Side
| Green (120V) | [20 empty] | 56 | Vivid S 160 Silicone Blue 24V | 49.21 | 15 | 3.66 | 12 | 3.28 | 83.3 | 24.6 | 1 |  | 0 | SE/SC/SV | Side |  |  |  | Top Bending &Snap Exit Options
| Blue (120V) | [20 empty] | 57 | Vivid S 160 Silicone Amber 24V | 65.62 | 20 | 2.44 | 8 | 4.92 | 125 | 23.04 | 1 |  | 0 | SE/SC/SV | Side |  |  |  | Side 01 | Side 02
| Amber (120V) | [20 empty] | 58 | Vivid S 160 Silicone 2200K 24V | 49.21 | 15 | 3.66 | 12 | 3.28 | 83.3 | 28.8 | 1 |  | 0 | SE/SC/SV | Side |  |  |  | End | End
| 2200K (120V) | [20 empty] | 59 | Vivid S 160 Silicone 2700K 24V | 49.21 | 15 | 3.66 | 12 | 3.28 | 83.3 | 28.8 | 1 |  | 0 | SE/SC/SV | Side |  |  |  | Bottom | Bottom
| 2700K (120V) | [20 empty] | 60 | Vivid S 160 Silicone 3000K 24V | 49.21 | 15 | 3.66 | 12 | 3.28 | 83.3 | 28.8 | 1 |  | 0 | SE/SC/SV | Side |  |  |  | Side (Left) | Side (Left)
| 3000K (120V) | [20 empty] | 61 | Vivid S 160 Silicone 3500K 24V | 49.21 | 15 | 3.66 | 12 | 3.28 | 83.3 | 28.8 | 1 |  | 0 | SE/SC/SV | Side |  |  |  | Side (Right) | Side (Right)
| 3500K (120V) | [20 empty] | 62 | Vivid S 160 Silicone 4000K 24V | 49.21 | 15 | 3.66 | 12 | 3.28 | 83.3 | 28.8 | 1 |  | 0 | SE/SC/SV | Side |  |  |  | End Cap | End Cap
| 4000K (120V) | [20 empty] | 63 | Vivid S 160 Silicone 5700K 24V | 49.21 | 15 | 3.66 | 12 | 3.28 | 83.3 | 28.8 | 1 |  | 0 | SE/SC/SV | Side
| 5700K (120V) | [20 empty] | 64 | Vivid S 160 Silicone 2200K CRI 90 24V | 49.21 | 15 | 3.66 | 12 | 3.28 | 83.3 | 31.68 | 1 |  | 100m | SE/SC/SV | Side |  |  |  | Side Bending UL2388 Non Extension
[22 empty] | 65 | Vivid S 160 Silicone 2700K CRI 90 24V | 49.21 | 15 | 3.66 | 12 | 3.28 | 83.3 | 31.68 | 1 |  | 0 | SE/SC/SV | Side |  |  |  | Side 01 | Side 02
[22 empty] | 66 | Vivid S 160 Silicone 3000K CRI 90 24V | 49.21 | 15 | 3.66 | 12 | 3.28 | 83.3 | 31.68 | 1 |  | 0 | SE/SC/SV | Side |  |  |  | Male End | End Cap
[22 empty] | 67 | Vivid S 160 Silicone 3500K CRI 90 24V | 49.21 | 15 | 3.66 | 12 | 3.28 | 83.3 | 31.68 | 1 |  | 0 | SE/SC/SV | Side |  |  |  | Male Side
[22 empty] | 68 | Vivid S 160 Silicone 4000K CRI 90 24V | 49.21 | 15 | 3.66 | 12 | 3.28 | 83.3 | 31.68 | 1 |  | 0 | SE/SC/SV | Side |  |  |  | Male Bottom
[22 empty] | 69 | Vivid S 160 Silicone RGB (Dynamic) 24V | 49.21 | 15 | 3.66 | 12 | 3.94 | 100 | 26 | 3 |  | 0 | SE/SC | Side |  |  |  | Plug End
[22 empty] | 70 | Vivid S 160 Silicone RGB (Full Load) 24V | 32.81 | 10 | 3.66 | 12 | 3.94 | 100 | 26 | 3 |  | 0 | SE/SC | Side |  |  |  | Plug Side
[22 empty] | 71 | Vivid S 160 Silicone Dynamic White 24V | 49.21 | 15 | 3.66 | 12 | 3.28 | 83.3 | 33.6 | 2 |  | 0 | SE/SC | Side |  |  |  | Plug Bottom
[22 empty] | 72 | Vivid S 160 Silicone Pixel RGB (Dynamic) 24V | 65.62 | 20 | 3.66 | 12 | 4.92 | 125 | 31.2 | 3 |  | 0 | SE/SC | Side Pixel
[22 empty] | 73 | Vivid S 160 Silicone Pixel RGB (Full Load) 24V | 49.21 | 15 | 3.66 | 12 | 4.92 | 125 | 31.2 | 3 |  | 0 | SE/SC | Side Pixel |  |  |  | Side Bending UL1598 Non Extension
[22 empty] | 74 | Vivid S 160 Silicone Pixel RGBW 2700K (Dynamic) 24V | 49.21 | 15 | 4.57 | 15 | 492 | 125 | 38.4 | 4 |  | 0 | SE/SC | Side Pixel |  |  |  | Side 01 | Side 02
[22 empty] | 75 | Vivid S 160 Silicone Pixel RGBW 2700K (Full Load) 24V | 32.81 | 10 | 4.57 | 15 | 492 | 125 | 38.4 | 4 |  | 0 | SE/SC | Side Pixel |  |  |  | Male End | End Cap
[22 empty] | 76 | Vivid S 160 Silicone Pixel RGBW 3000K (Dynamic) 24V | 49.21 | 15 | 4.57 | 15 | 492 | 125 | 38.4 | 4 |  | 0 | SE/SC | Side Pixel |  |  |  | Male Side
[22 empty] | 77 | Vivid S 160 Silicone Pixel RGBW 3000K (Full Load) 24V | 32.81 | 10 | 4.57 | 15 | 492 | 125 | 38.4 | 4 |  | 0 | SE/SC | Side Pixel |  |  |  | Male Bottom
[22 empty] | 78 | Vivid S 160 Silicone Pixel RGBW 4000K (Dynamic) 24V | 49.21 | 15 | 4.57 | 15 | 492 | 125 | 38.4 | 4 |  | 0 | SE/SC | Side Pixel
[22 empty] | 79 | Vivid S 160 Silicone Pixel RGBW 4000K (Full Load) 24V | 32.81 | 10 | 4.57 | 15 | 492 | 125 | 38.4 | 4 |  | 0 | SE/SC | Side Pixel |  |  |  | Top Bending UL1598 Non Extension
[22 empty] | 80 | Vivid S 160 Silicone Pixel Dynamic White (Dynamic) 24V | 65.62 | 20 | 3.05 | 10 | 3.94 | 100 | 33.6 | 2 |  | 0 | SE/SC | Side Pixel |  |  |  | Side 01 | Side 02
[22 empty] | 81 | Vivid S 160 Silicone Pixel Dynamic White (Full Load) 24V | 49.21 | 15 | 3.05 | 10 | 3.94 | 100 | 33.6 | 2 |  | 0 | SE/SC | Side Pixel |  |  |  | Male End | End Cap
[22 empty] | 82 | Vivid S 270 PVC Red 24V | 49.21 | 15 | 2.44 | 8 | 4.92 | 125 | 19.95 | 1 |  | 0 | SE/SU/SC/SV | Side |  |  |  | Male Side
[22 empty] | 83 | Vivid S 270 PVC Red Color Jacket 24V | 49.21 | 15 | 2.44 | 8 | 4.92 | 125 | 20.95 | 1 |  | 100m | SE/SU/SC/SV | Side |  |  |  | Male Bottom
[22 empty] | 84 | Vivid S 270 PVC Green 24V | 32.81 | 10 | 3.66 | 12 | 3.28 | 83.3 | 22.05 | 1 |  | 0 | SE/SU/SC/SV | Side
[22 empty] | 85 | Vivid S 270 PVC Green Color Jacket 24V | 32.81 | 10 | 3.66 | 12 | 3.28 | 83.3 | 23.15 | 1 |  | 100m | SE/SU/SC/SV | Side |  |  |  | Side Bending UL2388 Extension
[22 empty] | 86 | Vivid S 270 PVC Blue 24V | 32.81 | 10 | 3.66 | 12 | 3.28 | 83.3 | 22.05 | 1 |  | 0 | SE/SU/SC/SV | Side |  |  |  | Side 01 | Side 02
[22 empty] | 87 | Vivid S 270 PVC Blue Color Jacket 24V | 32.81 | 10 | 3.66 | 12 | 3.28 | 83.3 | 23.15 | 1 |  | 100m | SE/SU/SC/SV | Side |  |  |  | Male End | Female/Cap
[22 empty] | 88 | Vivid S 270 PVC Amber 24V | 49.21 | 15 | 2.44 | 8 | 4.92 | 125 | 20.75 | 1 |  | 0 | SE/SU/SC/SV | Side |  |  |  | Male Side
[22 empty] | 89 | Vivid S 270 PVC Orange 24V | 49.21 | 15 | 2.44 | 8 | 4.92 | 125 | 20.75 | 1 |  | 0 | SE/SU/SC/SV | Side |  |  |  | Male Bottom
[22 empty] | 89 | Vivid S 270 PVC Orange Color Jacket 24V | 32.81 | 10 | 3.66 | 12 | 3.28 | 83.3 |  | 1 |  | 100m | SE/SU/SC/SV | Side
[22 empty] | 90 | Vivid S 270 PVC Pink 24V | 32.81 | 10 | 3.66 | 12 | 3.94 | 100 | 25.5 | 1 |  | 0 | SE/SU/SC/SV | Side
[22 empty] | 91 | Vivid S 270 PVC Yellow Color Jacket 574nm 24V | 32.81 | 10 | 3.66 | 12 | 3.28 | 83.3 | 26.5 | 1 |  | 100m | SE/SU/SC/SV | Side |  |  |  | Light Strip UL2388 Extension
[22 empty] | 92 | Vivid S 270 PVC Yellow Color Jacket 578nm 24V | 32.81 | 10 | 3.66 | 12 | 3.28 | 83.3 | 26.5 | 1 |  | 100m | SE/SU/SC/SV | Side |  |  |  | Side 01 | Side 02
[22 empty] | 93 | Vivid S 270 PVC Yellow Color Jacket 582nm 24V | 32.81 | 10 | 3.66 | 12 | 3.28 | 83.3 | 26.5 | 1 |  | 100m | SE/SU/SC/SV | Side |  |  |  | Male End | Female/Cap
[22 empty] | 94 | Vivid S 270 PVC 2200K 24V | 32.81 | 10 | 3.66 | 12 | 3.28 | 83.3 | 25.5 | 1 |  | 0 | SE/SU/SC/SV | Side
[22 empty] | 95 | Vivid S 270 PVC 2500K 24V | 32.81 | 10 | 3.66 | 12 | 3.28 | 83.3 | 25.5 | 1 |  | 200m | SE/SU/SC/SV | Side |  |  |  | Light Strip UL2388 Non Extension
[22 empty] | 96 | Vivid S 270 PVC 2700K 24V | 32.81 | 10 | 3.66 | 12 | 3.28 | 83.3 | 25.5 | 1 |  | 0 | SE/SU/SC/SV | Side |  |  |  | Side 01 | Side 02
[22 empty] | 97 | Vivid S 270 PVC 3000K 24V | 32.81 | 10 | 3.66 | 12 | 3.28 | 83.3 | 25.5 | 1 |  | 0 | SE/SU/SC/SV | Side |  |  |  | Male End | End Cap
[22 empty] | 98 | Vivid S 270 PVC 3500K 24V | 32.81 | 10 | 3.66 | 12 | 3.28 | 83.3 | 25.5 | 1 |  | 0 | SE/SU/SC/SV | Side |  |  |  | Plug End
[22 empty] | 99 | Vivid S 270 PVC 4000K 24V | 32.81 | 10 | 3.66 | 12 | 3.28 | 83.3 | 25.5 | 1 |  | 0 | SE/SU/SC/SV | Side
[22 empty] | 100 | Vivid S 270 PVC 4500K 24V | 32.81 | 10 | 3.66 | 12 | 3.28 | 83.3 | 25.5 | 1 |  | 200m | SE/SU/SC/SV | Side |  |  |  | Light Strip UL1598 Non Extension
[22 empty] | 101 | Vivid S 270 PVC 5000K 24V | 32.81 | 10 | 3.66 | 12 | 3.28 | 83.3 | 25.5 | 1 |  | 200m | SE/SU/SC/SV | Side |  |  |  | Side 01 | Side 02
[22 empty] | 102 | Vivid S 270 PVC 5700K 24V | 32.81 | 10 | 3.66 | 12 | 3.28 | 83.3 | 25.5 | 1 |  | 0 | SE/SU/SC/SV | Side |  |  |  | Male End | End Cap
[22 empty] | 103 | Vivid S 270 PVC 2200K Nichia 24V | 32.81 | 10 | 3.66 | 12 | 3.94 | 100 | 28.3 | 1 |  | 0 | SE/SU/SC/SV | Side
[22 empty] | 104 | Vivid S 270 PVC 2500K Nichia 24V | 32.81 | 10 | 3.66 | 12 | 3.94 | 100 | 28.3 | 1 |  | 0 | SE/SU/SC/SV | Side |  |  |  | Top Bending with Pixel Seamless
[22 empty] | 105 | Vivid S 270 PVC 2700K Nichia 24V | 32.81 | 10 | 3.66 | 12 | 3.94 | 100 | 28.3 | 1 |  | 0 | SE/SU/SC/SV | Side |  |  |  | Side 01 | Side 02
[22 empty] | 106 | Vivid S 270 PVC 3000K Nichia 24V | 32.81 | 10 | 3.66 | 12 | 3.94 | 100 | 28.3 | 1 |  | 0 | SE/SU/SC/SV | Side |  |  |  | End | End
[22 empty] | 107 | Vivid S 270 PVC 3500K Nichia 24V | 32.81 | 10 | 3.66 | 12 | 3.94 | 100 | 28.3 | 1 |  | 0 | SE/SU/SC/SV | Side |  |  |  | Bottom | Bottom
[22 empty] | 108 | Vivid S 270 PVC 4000K Nichia 24V | 32.81 | 10 | 3.66 | 12 | 3.94 | 100 | 28.3 | 1 |  | 0 | SE/SU/SC/SV | Side |  |  |  | Side (Left) | Side (Left)
[22 empty] | 109 | Vivid S 270 PVC 4500K Nichia 24V | 32.81 | 10 | 3.66 | 12 | 3.94 | 100 | 28.3 | 1 |  | 0 | SE/SU/SC/SV | Side |  |  |  | Side (Right) | Side (Right)
[22 empty] | 110 | Vivid S 270 PVC 5000K Nichia 24V | 32.81 | 10 | 3.66 | 12 | 3.94 | 100 | 28.3 | 1 |  | 0 | SE/SU/SC/SV | Side |  |  |  |  | End Cap
[22 empty] | 111 | Vivid S 270 PVC 2200K CRI90 24V | 32.81 | 10 | 3.66 | 12 | 3.28 | 83.3 | 28.05 | 1 |  | 100m | SE/SU/SC/SV | Side
[22 empty] | 112 | Vivid S 270 PVC 2500K CRI90 24V | 32.81 | 10 | 3.66 | 12 | 3.28 | 83.3 | 28.05 | 1 |  | 100m | SE/SU/SC/SV | Side |  |  |  | Top Bending with Pixel Submersible
[22 empty] | 113 | Vivid S 270 PVC 2700K CRI90 24V | 32.81 | 10 | 3.66 | 12 | 3.28 | 83.3 | 28.05 | 1 |  | 0 | SE/SU/SC/SV | Side |  |  |  | Side 01 | Side 02
[22 empty] | 114 | Vivid S 270 PVC 3000K CRI90 24V | 32.81 | 10 | 3.66 | 12 | 3.28 | 83.3 | 28.05 | 1 |  | 0 | SE/SU/SC/SV | Side |  |  |  | End | End
[22 empty] | 115 | Vivid S 270 PVC 3500K CRI90 24V | 32.81 | 10 | 3.66 | 12 | 3.28 | 83.3 | 28.05 | 1 |  | 0 | SE/SU/SC/SV | Side |  |  |  | Bottom | Bottom
[22 empty] | 116 | Vivid S 270 PVC 4000K CRI90 24V | 32.81 | 10 | 3.66 | 12 | 3.28 | 83.3 | 28.05 | 1 |  | 0 | SE/SU/SC/SV | Side |  |  |  | Side (Left) | Side (Left)
[22 empty] | 117 | Vivid S 270 PVC 4500K CRI90 24V | 32.81 | 10 | 3.66 | 12 | 3.28 | 83.3 | 28.05 | 1 |  | 100m | SE/SU/SC/SV | Side |  |  |  | Side (Right) | Side (Right)
[22 empty] | 118 | Vivid S 270 PVC 5000K CRI90 24V | 32.81 | 10 | 3.66 | 12 | 3.28 | 83.3 | 28.05 | 1 |  | 100m | SE/SU/SC/SV | Side |  |  |  |  | End Cap
[22 empty] | 119 | Vivid S 270 PVC RGB (Dynamic) 24V | 32.81 | 10 | 3.66 | 12 | 3.94 | 100 | 23.7 | 3 |  | 0 | SE/SU/SC | Side
[22 empty] | 120 | Vivid S 270 PVC RGB (Full Load) 24V | 22.97 | 7 | 3.66 | 12 | 3.94 | 100 | 23.7 | 3 |  | 0 | SE/SU/SC | Side |  |  |  | Top Bending with Pixel Snap
[22 empty] | 121 | Vivid S 270 PVC Dynamic White 24V | 32.81 | 10 | 3.66 | 12 | 3.28 | 83.3 | 30 | 2 |  | 0 | SE/SU/SC | Side |  |  |  | Side 01 | Side 02
[22 empty] | 122 | Vivid S 270 PVC Dynamic White Nichia 24V | 32.81 | 10 | 3.66 | 12 | 3.28 | 83.3 | 34 | 2 |  | 0 | SE/SU/SC | Side |  |  |  | End | End
[22 empty] | 123 | Vivid S 270 PVC Pixel RGB (Dynamic) 24V | 49.21 | 15 | 3.66 | 12 | 4.92 | 125 | 26.25 | 3 |  | 0 | SE/SU/SC | Side Pixel |  |  |  | Bottom | Bottom
[22 empty] | 124 | Vivid S 270 PVC Pixel RGB (Full Load) 24V | 32.81 | 10 | 3.66 | 12 | 4.92 | 125 | 26.25 | 3 |  | 0 | SE/SU/SC | Side Pixel |  |  |  | Side (Left) | Side (Left)
[22 empty] | 125 | Vivid S 270 PVC Pixel RGBW 2700K (Dynamic) 24V | 32.81 | 10 | 4.57 | 15 | 4.92 | 125 | 33 | 4 |  | 0 | SE/SU/SC | Side Pixel |  |  |  | Side (Right) | Side (Right)
[22 empty] | 126 | Vivid S 270 PVC Pixel RGBW 2700K (Full Load) 24V | 16.4 | 5 | 4.57 | 15 | 4.92 | 125 | 33 | 4 |  | 0 | SE/SU/SC | Side Pixel |  |  |  |  | End Cap
[22 empty] | 127 | Vivid S 270 PVC Pixel RGBW 3000K (Dynamic) 24V | 32.81 | 10 | 4.57 | 15 | 4.92 | 125 | 33 | 4 |  | 0 | SE/SU/SC | Side Pixel
[22 empty] | 128 | Vivid S 270 PVC Pixel RGBW 3000K (Full Load) 24V | 16.4 | 5 | 4.57 | 15 | 4.92 | 125 | 33 | 4 |  | 0 | SE/SU/SC | Side Pixel |  |  |  | Side Bending with Pixel Seamless
[22 empty] | 129 | Vivid S 270 PVC Pixel RGBW 4000K (Dynamic) 24V | 32.81 | 10 | 4.57 | 15 | 4.92 | 125 | 33 | 4 |  | 0 | SE/SU/SC | Side Pixel |  |  |  | Side 01 | Side 02
[22 empty] | 130 | Vivid S 270 PVC Pixel RGBW 4000K (Full Load) 24V | 16.4 | 5 | 4.57 | 15 | 4.92 | 125 | 33 | 4 |  | 0 | SE/SU/SC | Side Pixel |  |  |  | End | End
[22 empty] | 131 | Vivid S 270 PVC Pixel Dynamic White (Dynamic) 24V | 49.21 | 15 | 3.05 | 10 | 3.94 | 100 | 27 | 2 |  | 0 | SE/SU/SC | Side Pixel |  |  |  | Bottom | Bottom
[22 empty] | 132 | Vivid S 270 PVC Pixel Dynamic White (Full Load) 24V | 32.81 | 10 | 3.05 | 10 | 3.94 | 100 | 27 | 2 |  | 0 | SE/SU/SC | Side Pixel |  |  |  | Side (Right) | Side (Left)
[22 empty] | 133 | Vivid S 270 Silicone Red 24V | 65.62 | 20 | 2.44 | 8 | 4.92 | 125 | 23.94 | 1 |  | 0 | SE/SC/SV | Side |  |  |  |  | End Cap
[22 empty] | 134 | Vivid S 270 Silicone Orange 24V | 65.62 | 20 | 2.44 | 8 | 4.92 | 125 | 24.9 | 1 |  | 0 | SE/SC/SV | Side
[22 empty] | 135 | Vivid S 270 Silicone Green 24V | 49.21 | 15 | 3.66 | 12 | 3.28 | 83.3 | 26.46 | 1 |  | 0 | SE/SC/SV | Side
[22 empty] | 136 | Vivid S 270 Silicone Blue 24V | 49.21 | 15 | 3.66 | 12 | 3.28 | 83.3 | 26.46 | 2 |  | 0 | SE/SC/SV | Side |  |  |  | Side Bending with Pixel Submersible
[22 empty] | 137 | Vivid S 270 Silicone Amber 24V | 65.62 | 20 | 2.44 | 8 | 4.92 | 125 | 24.9 | 2 |  | 0 | SE/SC/SV | Side |  |  |  | Side 01 | Side 02
[22 empty] | 138 | Vivid S 270 Silicone 2200K 24V | 49.21 | 15 | 3.66 | 12 | 3.28 | 83.3 | 30.6 | 1 |  | 0 | SE/SC/SV | Side |  |  |  | End | End
[22 empty] | 139 | Vivid S 270 Silicone 2700K 24V | 49.21 | 15 | 3.66 | 12 | 3.28 | 83.3 | 30.6 | 1 |  | 0 | SE/SC/SV | Side |  |  |  | Bottom | Bottom
[22 empty] | 140 | Vivid S 270 Silicone 3000K 24V | 49.21 | 15 | 3.66 | 12 | 3.28 | 83.3 | 30.6 | 1 |  | 0 | SE/SC/SV | Side |  |  |  | Side (Right) | Side (Left)
[22 empty] | 141 | Vivid S 270 Silicone 3500K 24V | 49.21 | 15 | 3.66 | 12 | 3.28 | 83.3 | 30.6 | 1 |  | 0 | SE/SC/SV | Side |  |  |  |  | End Cap
[22 empty] | 142 | Vivid S 270 Silicone 4000K 24V | 49.21 | 15 | 3.66 | 12 | 3.28 | 83.3 | 30.6 | 1 |  | 0 | SE/SC/SV | Side
[22 empty] | 143 | Vivid S 270 Silicone 5700K 24V | 49.21 | 15 | 3.66 | 12 | 3.28 | 83.3 | 30.6 | 1 |  | 0 | SE/SC/SV | Side
[22 empty] | 144 | Vivid S 270 Silicone 2200K CRI 90 24V | 49.21 | 15 | 3.66 | 12 | 3.28 | 83.3 | 33.66 | 1 |  | 100m | SE/SC/SV | Side |  |  |  | Side Bending with Pixel Snap
[22 empty] | 145 | Vivid S 270 Silicone 2700K CRI 90 24V | 49.21 | 15 | 3.66 | 12 | 3.28 | 83.3 | 33.66 | 1 |  | 0 | SE/SC/SV | Side |  |  |  | Side 01 | Side 02
[22 empty] | 146 | Vivid S 270 Silicone 3000K CRI 90 24V | 49.21 | 15 | 3.66 | 12 | 3.28 | 83.3 | 33.66 | 1 |  | 0 | SE/SC/SV | Side |  |  |  | End | End
[22 empty] | 147 | Vivid S 270 Silicone 3500K CRI 90 24V | 49.21 | 15 | 3.66 | 12 | 3.28 | 83.3 | 33.66 | 1 |  | 0 | SE/SC/SV | Side |  |  |  | Bottom | Bottom
[22 empty] | 148 | Vivid S 270 Silicone 4000K CRI 90 24V | 49.21 | 15 | 3.66 | 12 | 3.28 | 83.3 | 33.66 | 1 |  | 0 | SE/SC/SV | Side |  |  |  | Side (Left) | Side (Left)
[22 empty] | 149 | Vivid S 270 Silicone RGB (Dynamic) 24V | 49.21 | 15 | 3.66 | 12 | 3.94 | 100 | 28.44 | 3 |  | 0 | SE/SC | Side |  |  |  | Side (Right) | Side (Right)
[22 empty] | 150 | Vivid S 270 Silicone RGB (Full Load) 24V | 32.81 | 10 | 3.66 | 12 | 3.94 | 100 | 28.44 | 3 |  | 0 | SE/SC | Side |  |  |  |  | End Cap
[22 empty] | 151 | Vivid S 270 Silicone Dynamic White 24V | 49.21 | 15 | 3.66 | 12 | 3.28 | 83.3 | 36 | 2 |  | 0 | SE/SC | Side
[22 empty] | 152 | Vivid S 270 Silicone Pixel RGB (Dynamic) 24V | 65.62 | 20 | 3.66 | 12 | 4.92 | 125 | 31.5 | 3 |  | 0 | SE/SC | Side Pixel |  |  |  | Side Bending ETL1598 Non Extendable
[22 empty] | 153 | Vivid S 270 Silicone Pixel RGB (Full Load) 24V | 49.21 | 15 | 3.66 | 12 | 4.92 | 125 | 31.5 | 3 |  | 0 | SE/SC | Side Pixel |  |  |  | Side 01 | Side 02
[22 empty] | 154 | Vivid S 270 Silicone Pixel RGBW 2700K (Dynamic) 24V | 49.21 | 15 | 4.57 | 15 | 4.92 | 125 | 39.6 | 4 |  | 0 | SE/SC | Side Pixel |  |  |  | End | End
[22 empty] | 155 | Vivid S 270 Silicone Pixel RGBW 2700K (Full Load) 24V | 32.81 | 10 | 4.57 | 15 | 4.92 | 125 | 39.6 | 4 |  | 0 | SE/SC | Side Pixel |  |  |  | Bottom | Bottom
[22 empty] | 156 | Vivid S 270 Silicone Pixel RGBW 3000K (Dynamic) 24V | 49.21 | 15 | 4.57 | 15 | 4.92 | 125 | 39.6 | 4 |  | 0 | SE/SC | Side Pixel |  |  |  | Side (Right) | Side (Left)
[22 empty] | 157 | Vivid S 270 Silicone Pixel RGBW 3000K (Full Load) 24V | 32.81 | 10 | 4.57 | 15 | 4.92 | 125 | 39.6 | 4 |  | 0 | SE/SC | Side Pixel |  |  |  | End Cap | End Cap
[22 empty] | 158 | Vivid S 270 Silicone Pixel RGBW 4000K (Dynamic) 24V | 49.21 | 15 | 4.57 | 15 | 4.92 | 125 | 39.6 | 4 |  | 0 | SE/SC | Side Pixel
[22 empty] | 159 | Vivid S 270 Silicone Pixel RGBW 4000K (Full Load) 24V | 32.81 | 10 | 4.57 | 15 | 4.92 | 125 | 39.6 | 4 |  | 0 | SE/SC | Side Pixel |  |  |  | Side Bending ETL1598 Extendable
[22 empty] | 160 | Vivid S 270 Silicone Pixel Dynamic White (Dynamic) 24V | 65.62 | 20 | 3.05 | 10 | 3.94 | 100 | 32.4 | 2 |  | 0 | SE/SC | Side Pixel |  |  |  | Side 01 | Side 02
[22 empty] | 161 | Vivid S 270 Silicone Pixel Dynamic White (Full Load) 24V | 49.21 | 15 | 3.05 | 10 | 3.94 | 100 | 32.4 | 2 |  | 0 | SE/SC | Side Pixel |  |  |  | End | End
[22 empty] | 162 | Vivid Wave Top Bending PVC Red 24V | 49.21 | 15 | 2.44 | 12 | 3.28 | 83.3 | 23.8 | 1 |  | 0 | SE/SU/SC/SV | Top |  |  |  | Bottom | Bottom
[22 empty] | 163 | Vivid Wave Top Bending PVC Green 24V | 32.81 | 10 | 3.66 | 12 | 2.19 | 55.6 | 27 | 1 |  | 0 | SE/SU/SC/SV | Top |  |  |  | Side (Right) | Side (Left)
[22 empty] | 164 | Vivid Wave Top Bending PVC Blue 24V | 32.81 | 10 | 3.66 | 12 | 2.19 | 55.6 | 27 | 1 |  | 0 | SE/SU/SC/SV | Top
[22 empty] | 165 | Vivid Wave Top Bending PVC Amber 24V | 49.21 | 15 | 2.44 | 12 | 3.28 | 83.3 | 25.88 | 1 |  | 0 | SE/SU/SC/SV | Top |  |  |  | Top Bending ETL1598 Non Extendable
[22 empty] | 166 | Vivid Wave Top Bending PVC 2200K 24V | 32.81 | 10 | 3.66 | 12 | 2.19 | 55.6 | 28 | 1 |  | 0 | SE/SU/SC/SV | Top |  |  |  | Side 01 | Side 02
[22 empty] | 167 | Vivid Wave Top Bending PVC 2500K 24V | 32.81 | 10 | 3.66 | 12 | 2.19 | 55.6 | 28 | 1 |  | 200m | SE/SU/SC/SV | Top |  |  |  | End | End
[22 empty] | 168 | Vivid Wave Top Bending PVC 2700K 24V | 32.81 | 10 | 3.66 | 12 | 2.19 | 55.6 | 28 | 1 |  | 0 | SE/SU/SC/SV | Top |  |  |  | Bottom | Bottom
[22 empty] | 169 | Vivid Wave Top Bending PVC 3000K 24V | 32.81 | 10 | 3.66 | 12 | 2.19 | 55.6 | 28 | 1 |  | 0 | SE/SU/SC/SV | Top |  |  |  | Side (Right) | Side (Right)
[22 empty] | 170 | Vivid Wave Top Bending PVC 3500K 24V | 32.81 | 10 | 3.66 | 12 | 2.19 | 55.6 | 28 | 1 |  | 0 | SE/SU/SC/SV | Top |  |  |  | Side (Left) | Side (Left)
[22 empty] | 171 | Vivid Wave Top Bending PVC 4000K 24V | 32.81 | 10 | 3.66 | 12 | 2.19 | 55.6 | 28 | 1 |  | 0 | SE/SU/SC/SV | Top |  |  |  | End Cap | End Cap
[22 empty] | 172 | Vivid Wave Top Bending PVC 4500K 24V | 32.81 | 10 | 3.66 | 12 | 2.19 | 55.6 | 28 | 1 |  | 200m | SE/SU/SC/SV | Top
[22 empty] | 173 | Vivid Wave Top Bending PVC 5000K 24V | 32.81 | 10 | 3.66 | 12 | 2.19 | 55.6 | 28 | 1 |  | 200m | SE/SU/SC/SV | Top |  |  |  | Top Bending ETL1598 Extendable
[22 empty] | 174 | Vivid Wave Top Bending PVC 5700K 24V | 32.81 | 10 | 3.66 | 12 | 2.19 | 55.6 | 28 | 1 |  | 0 | SE/SU/SC/SV | Top |  |  |  | Side 01 | Side 02
[22 empty] | 175 | Vivid Wave Top Bending PVC 2200K Nichia 24V | 32.81 | 10 | 3.66 | 12 | 2.19 | 55.6 | 32 | 1 |  | 0 | SE/SU/SC/SV | Top |  |  |  | End | End
[22 empty] | 176 | Vivid Wave Top Bending PVC 2500K Nichia 24V | 32.81 | 10 | 3.66 | 12 | 2.19 | 55.6 | 32 | 1 |  | 0 | SE/SU/SC/SV | Top |  |  |  | Bottom | Bottom
[22 empty] | 177 | Vivid Wave Top Bending PVC 2700K Nichia 24V | 32.81 | 10 | 3.66 | 12 | 2.19 | 55.6 | 32 | 1 |  | 0 | SE/SU/SC/SV | Top |  |  |  | Side (Right) | Side (Right)
[22 empty] | 178 | Vivid Wave Top Bending PVC 3000K Nichia 24V | 32.81 | 10 | 3.66 | 12 | 2.19 | 55.6 | 32 | 1 |  | 0 | SE/SU/SC/SV | Top |  |  |  | Side (Left) | Side (Left)
[22 empty] | 179 | Vivid Wave Top Bending PVC 3500K Nichia 24V | 32.81 | 10 | 3.66 | 12 | 2.19 | 55.6 | 32 | 1 |  | 0 | SE/SU/SC/SV | Top
[22 empty] | 180 | Vivid Wave Top Bending PVC 4000K Nichia 24V | 32.81 | 10 | 3.66 | 12 | 2.19 | 55.6 | 32 | 1 |  | 0 | SE/SU/SC/SV | Top |  |  |  | Top Bending LS ETL1598 Non Extendable
[22 empty] | 181 | Vivid Wave Top Bending PVC 4500K Nichia 24V | 32.81 | 10 | 3.66 | 12 | 2.19 | 55.6 | 32 | 1 |  | 0 | SE/SU/SC/SV | Top |  |  |  | Side 01 | Side 02
[22 empty] | 182 | Vivid Wave Top Bending PVC 5000K Nichia 24V | 32.81 | 10 | 3.66 | 12 | 2.19 | 55.6 | 32 | 1 |  | 0 | SE/SU/SC/SV | Top |  |  |  | End | End
[22 empty] | 183 | Vivid Wave Top Bending PVC 2200K CRI90 24V | 32.81 | 10 | 3.66 | 12 | 2.19 | 55.6 | 30.8 | 1 |  | 100m | SE/SU/SC/SV | Top |  |  |  | End Cap | End Cap
[22 empty] | 184 | Vivid Wave Top Bending PVC 2500K CRI90 24V | 32.81 | 10 | 3.66 | 12 | 2.19 | 55.6 | 30.8 | 1 |  | 100m | SE/SU/SC/SV | Top
[22 empty] | 185 | Vivid Wave Top Bending PVC 2700K CRI90 24V | 32.81 | 10 | 3.66 | 12 | 2.19 | 55.6 | 30.8 | 1 |  | 0 | SE/SU/SC/SV | Top |  |  |  | Top Bending LS ETL1598 Extendable
[22 empty] | 186 | Vivid Wave Top Bending PVC 3000K CRI90 24V | 32.81 | 10 | 3.66 | 12 | 2.19 | 55.6 | 30.8 | 1 |  | 0 | SE/SU/SC/SV | Top |  |  |  | Side 01 | Side 02
[22 empty] | 187 | Vivid Wave Top Bending PVC 3500K CRI90 24V | 32.81 | 10 | 3.66 | 12 | 2.19 | 55.6 | 30.8 | 1 |  | 0 | SE/SU/SC/SV | Top |  |  |  | End | End
[22 empty] | 188 | Vivid Wave Top Bending PVC 4000K CRI90 24V | 32.81 | 10 | 3.66 | 12 | 2.19 | 55.6 | 30.8 | 1 |  | 0 | SE/SU/SC/SV | Top
[22 empty] | 189 | Vivid Wave Top Bending PVC 4500K CRI90 24V | 32.81 | 10 | 3.66 | 12 | 2.19 | 55.6 | 30.8 | 1 |  | 100m | SE/SU/SC/SV | Top
[22 empty] | 190 | Vivid Wave Top Bending PVC 5000K CRI90 24V | 32.81 | 10 | 3.66 | 12 | 2.19 | 55.6 | 30.8 | 1 |  | 100m | SE/SU/SC/SV | Top
[22 empty] | 191 | Vivid Wave Top Bending PVC 2200K High Output 24V | 32.81 | 10 | 3.66 | 12 | 2.19 | 55.6 | 32 | 1 |  | 0 | SE/SU/SC/SV | Top
[22 empty] | 192 | Vivid Wave Top Bending PVC 2700K High Output 24V | 32.81 | 10 | 3.66 | 12 | 2.19 | 55.6 | 32 | 1 |  | 0 | SE/SU/SC/SV | Top
[22 empty] | 193 | Vivid Wave Top Bending PVC 3000K High Output 24V | 32.81 | 10 | 3.66 | 12 | 2.19 | 55.6 | 32 | 1 |  | 0 | SE/SU/SC/SV | Top
[22 empty] | 194 | Vivid Wave Top Bending PVC 3500K High Output 24V | 32.81 | 10 | 3.66 | 12 | 2.19 | 55.6 | 32 | 1 |  | 0 | SE/SU/SC/SV | Top
[22 empty] | 195 | Vivid Wave Top Bending PVC 4000K High Output 24V | 32.81 | 10 | 3.66 | 12 | 2.19 | 55.6 | 32 | 1 |  | 0 | SE/SU/SC/SV | Top
[22 empty] | 196 | Vivid Wave Top Bending PVC 5700K High Output 24V | 32.81 | 10 | 3.66 | 12 | 2.19 | 55.6 | 32 | 1 |  | 0 | SE/SU/SC/SV | Top
[22 empty] | 197 | Vivid Wave Top Bending PVC RGB (Dynamic) 24V | 32.81 | 10 | 3.66 | 12 | 3.28 | 83.3 | 30 | 3 |  | 0 | SE/SU | Top
[22 empty] | 198 | Vivid Wave Top Bending PVC RGB (Full Load) 24V | 22.97 | 7 | 3.66 | 12 | 3.28 | 83.3 | 30 | 3 |  | 0 | SE/SU | Top
[22 empty] | 199 | Vivid Wave Top Bending PVC RGB Nichia 24V | 32.81 | 10 | 3.66 | 12 | 3.28 | 83.3 | 50 | 3 |  | 0 | SE/SU | Top
[22 empty] | 200 | Vivid Wave Top Bending PVC Dynamic White 24V | 32.81 | 10 | 3.66 | 12 | 3.28 | 83.3 | 31.5 | 2 |  | 0 | SE/SU | Top
[22 empty] | 201 | Vivid Wave Top Bending PVC Dynamic White Nichia 24V | 32.81 | 10 | 3.66 | 12 | 3.28 | 83.3 | 36.8 | 2 |  | 0 | SE/SU | Top
[22 empty] | 202 | Vivid Wave Top Bending PVC Pixel RGB (Dynamic) 24V | 32.81 | 10 | 5.03 | 16.5 | 3.28 | 83.3 | 33 | 3 |  | 0 | SE/SU | Top Pixel
[22 empty] | 203 | Vivid Wave Top Bending PVC Pixel RGB (Full Load) 24V | 16.4 | 5 | 5.03 | 16.5 | 3.28 | 83.3 | 33 | 3 |  | 0 | SE/SU | Top Pixel
[22 empty] | 204 | Vivid Wave Top Bending PVC Pixel RGBW 2700K (Dynamic) 24V | 32.81 | 10 | 6.71 | 22 | 3.28 | 83.3 | 38 | 4 |  | 0 | SE/SU | Top Pixel
[22 empty] | 205 | Vivid Wave Top Bending PVC Pixel RGBW 2700K (Full Load) 24V | 16.4 | 5 | 6.71 | 22 | 3.28 | 83.3 | 38 | 4 |  | 0 | SE/SU | Top Pixel
[22 empty] | 206 | Vivid Wave Top Bending PVC Pixel RGBW 3000K (Dynamic) 24V | 32.81 | 10 | 6.71 | 22 | 3.28 | 83.3 | 38 | 4 |  | 0 | SE/SU | Top Pixel
[22 empty] | 207 | Vivid Wave Top Bending PVC Pixel RGBW 3000K (Full Load) 24V | 16.4 | 5 | 6.71 | 22 | 3.28 | 83.3 | 38 | 4 |  | 0 | SE/SU | Top Pixel
[22 empty] | 208 | Vivid Wave Top Bending PVC Pixel RGBW 4000K (Dynamic) 24V | 32.81 | 10 | 6.71 | 22 | 3.28 | 83.3 | 38 | 4 |  | 0 | SE/SU | Top Pixel
[22 empty] | 209 | Vivid Wave Top Bending PVC Pixel RGBW 4000K (Full Load) 24V | 16.4 | 5 | 6.71 | 22 | 3.28 | 83.3 | 38 | 4 |  | 0 | SE/SU | Top Pixel
[22 empty] | 210 | Vivid Wave Top Bending PVC Pixel Dynamic White (Dynamic) 24V | 49.21 | 15 | 3.05 | 10 | 3.94 | 100 | 33 | 2 |  | 0 | SE/SU | Top Pixel
[22 empty] | 211 | Vivid Wave Top Bending PVC Pixel Dynamic White (Full Load) 24V | 32.81 | 10 | 3.05 | 10 | 3.94 | 100 | 33 | 2 |  | 0 | SE/SU | Top Pixel
[22 empty] | 212 | Vivid Wave Side Bending PVC Red 24V | 49.21 | 15 | 2.44 | 12 | 3.28 | 83.3 | 23.8 | 1 |  | 0 | SE/SU/SC/SV | Side
[22 empty] | 213 | Vivid Wave Side Bending PVC Green 24V | 32.81 | 10 | 3.66 | 12 | 2.19 | 55.6 | 27 | 1 |  | 0 | SE/SU/SC/SV | Side
[22 empty] | 214 | Vivid Wave Side Bending PVC Blue 24V | 32.81 | 10 | 3.66 | 12 | 2.19 | 55.6 | 27 | 1 |  | 0 | SE/SU/SC/SV | Side
[22 empty] | 215 | Vivid Wave Side Bending PVC Amber 24V | 49.21 | 15 | 2.44 | 12 | 3.28 | 83.3 | 25.88 | 1 |  | 0 | SE/SU/SC/SV | Side
[22 empty] | 216 | Vivid Wave Side Bending PVC 2200K 24V | 32.81 | 10 | 3.66 | 12 | 2.19 | 55.6 | 28 | 1 |  | 0 | SE/SU/SC/SV | Side
[22 empty] | 217 | Vivid Wave Side Bending PVC 2500K 24V | 32.81 | 10 | 3.66 | 12 | 2.19 | 55.6 | 28 | 1 |  | 200m | SE/SU/SC/SV | Side
[22 empty] | 218 | Vivid Wave Side Bending PVC 2700K 24V | 32.81 | 10 | 3.66 | 12 | 2.19 | 55.6 | 28 | 1 |  | 0 | SE/SU/SC/SV | Side
[22 empty] | 219 | Vivid Wave Side Bending PVC 3000K 24V | 32.81 | 10 | 3.66 | 12 | 2.19 | 55.6 | 28 | 1 |  | 0 | SE/SU/SC/SV | Side
[22 empty] | 220 | Vivid Wave Side Bending PVC 3500K 24V | 32.81 | 10 | 3.66 | 12 | 2.19 | 55.6 | 28 | 1 |  | 0 | SE/SU/SC/SV | Side
[22 empty] | 221 | Vivid Wave Side Bending PVC 4000K 24V | 32.81 | 10 | 3.66 | 12 | 2.19 | 55.6 | 28 | 1 |  | 0 | SE/SU/SC/SV | Side
[22 empty] | 222 | Vivid Wave Side Bending PVC 4500K 24V | 32.81 | 10 | 3.66 | 12 | 2.19 | 55.6 | 28 | 1 |  | 200m | SE/SU/SC/SV | Side
[22 empty] | 223 | Vivid Wave Side Bending PVC 5000K 24V | 32.81 | 10 | 3.66 | 12 | 2.19 | 55.6 | 28 | 1 |  | 200m | SE/SU/SC/SV | Side
[22 empty] | 224 | Vivid Wave Side Bending PVC 5700K 24V | 32.81 | 10 | 3.66 | 12 | 2.19 | 55.6 | 28 | 1 |  | 0 | SE/SU/SC/SV | Side
[22 empty] | 225 | Vivid Wave Side Bending PVC 2200K Nichia 24V | 32.81 | 10 | 3.66 | 12 | 2.19 | 55.6 | 32 | 1 |  | 0 | SE/SU/SC/SV | Side
[22 empty] | 226 | Vivid Wave Side Bending PVC 2500K Nichia 24V | 32.81 | 10 | 3.66 | 12 | 2.19 | 55.6 | 32 | 1 |  | 0 | SE/SU/SC/SV | Side
[22 empty] | 227 | Vivid Wave Side Bending PVC 2700K Nichia 24V | 32.81 | 10 | 3.66 | 12 | 2.19 | 55.6 | 32 | 1 |  | 0 | SE/SU/SC/SV | Side
[22 empty] | 228 | Vivid Wave Side Bending PVC 3000K Nichia 24V | 32.81 | 10 | 3.66 | 12 | 2.19 | 55.6 | 32 | 1 |  | 0 | SE/SU/SC/SV | Side
[22 empty] | 229 | Vivid Wave Side Bending PVC 3500K Nichia 24V | 32.81 | 10 | 3.66 | 12 | 2.19 | 55.6 | 32 | 1 |  | 0 | SE/SU/SC/SV | Side
[22 empty] | 230 | Vivid Wave Side Bending PVC 4000K Nichia 24V | 32.81 | 10 | 3.66 | 12 | 2.19 | 55.6 | 32 | 1 |  | 0 | SE/SU/SC/SV | Side
[22 empty] | 231 | Vivid Wave Side Bending PVC 4500K Nichia 24V | 32.81 | 10 | 3.66 | 12 | 2.19 | 55.6 | 32 | 1 |  | 0 | SE/SU/SC/SV | Side
[22 empty] | 232 | Vivid Wave Side Bending PVC 5000K Nichia 24V | 32.81 | 10 | 3.66 | 12 | 2.19 | 55.6 | 32 | 1 |  | 0 | SE/SU/SC/SV | Side
[22 empty] | 233 | Vivid Wave Side Bending PVC 2200K CRI90 24V | 32.81 | 10 | 3.66 | 12 | 2.19 | 55.6 | 30.8 | 1 |  | 100m | SE/SU/SC/SV | Side
[22 empty] | 234 | Vivid Wave Side Bending PVC 2500K CRI90 24V | 32.81 | 10 | 3.66 | 12 | 2.19 | 55.6 | 30.8 | 1 |  | 100m | SE/SU/SC/SV | Side
[22 empty] | 235 | Vivid Wave Side Bending PVC 2700K CRI90 24V | 32.81 | 10 | 3.66 | 12 | 2.19 | 55.6 | 30.8 | 1 |  | 0 | SE/SU/SC/SV | Side
[22 empty] | 236 | Vivid Wave Side Bending PVC 3000K CRI90 24V | 32.81 | 10 | 3.66 | 12 | 2.19 | 55.6 | 30.8 | 1 |  | 0 | SE/SU/SC/SV | Side
[22 empty] | 237 | Vivid Wave Side Bending PVC 3500K CRI90 24V | 32.81 | 10 | 3.66 | 12 | 2.19 | 55.6 | 30.8 | 1 |  | 0 | SE/SU/SC/SV | Side
[22 empty] | 238 | Vivid Wave Side Bending PVC 4000K CRI90 24V | 32.81 | 10 | 3.66 | 12 | 2.19 | 55.6 | 30.8 | 1 |  | 0 | SE/SU/SC/SV | Side
[22 empty] | 239 | Vivid Wave Side Bending PVC 4500K CRI90 24V | 32.81 | 10 | 3.66 | 12 | 2.19 | 55.6 | 30.8 | 1 |  | 100m | SE/SU/SC/SV | Side
[22 empty] | 240 | Vivid Wave Side Bending PVC 5000K CRI90 24V | 32.81 | 10 | 3.66 | 12 | 2.19 | 55.6 | 30.8 | 1 |  | 100m | SE/SU/SC/SV | Side
[22 empty] | 241 | Vivid Wave Side Bending PVC RGB (Dynamic) 24V | 32.81 | 10 | 3.66 | 12 | 3.28 | 83.3 |  | 3 |  | 0 | SE/SU | Side
[22 empty] | 242 | Vivid Wave Side Bending PVC RGB (Full Load) 24V | 22.97 | 7 | 3.66 | 12 | 3.28 | 83.3 |  | 3 |  | 0 | SE/SU | Side
[22 empty] | 243 | Vivid Wave Side Bending PVC Dynamic White 24V | 32.81 | 10 | 3.66 | 12 | 3.28 | 83.3 | 31.5 | 2 |  | 0 | SE/SU/SC | Side
[22 empty] | 244 | Vivid Wave Side Bending PVC Dynamic White Nichia 24V | 32.81 | 10 | 3.66 | 12 | 3.28 | 83.3 | 36.8 | 2 |  | 0 | SE/SU/SC | Side
[22 empty] | 245 | Vivid Wave Side Bending PVC Pixel RGB (Dynamic) 24V | 32.81 | 10 | 5.03 | 16.5 | 3.28 | 83.3 | 33 | 3 |  | 0 | SE/SU/SC | Side Pixel
[22 empty] | 246 | Vivid Wave Side Bending PVC Pixel RGB (Full Load) 24V | 16.4 | 5 | 5.03 | 16.5 | 3.28 | 83.3 | 33 | 3 |  | 0 | SE/SU/SC | Side Pixel
[22 empty] | 247 | Vivid Wave Side Bending PVC Pixel RGBW 2700K (Dynamic) 24V | 32.81 | 10 | 6.71 | 22 | 3.28 | 83.3 | 38 | 4 |  | 0 | SE/SU/SC | Side Pixel
[22 empty] | 248 | Vivid Wave Side Bending PVC Pixel RGBW 2700K (Full Load) 24V | 16.4 | 5 | 6.71 | 22 | 3.28 | 83.3 | 38 | 4 |  | 0 | SE/SU/SC | Side Pixel
[22 empty] | 249 | Vivid Wave Side Bending PVC Pixel RGBW 3000K (Dynamic) 24V | 32.81 | 10 | 6.71 | 22 | 3.28 | 83.3 | 38 | 4 |  | 0 | SE/SU/SC | Side Pixel
[22 empty] | 250 | Vivid Wave Side Bending PVC Pixel RGBW 3000K (Full Load) 24V | 16.4 | 5 | 6.71 | 22 | 3.28 | 83.3 | 38 | 4 |  | 0 | SE/SU/SC | Side Pixel
[22 empty] | 251 | Vivid Wave Side Bending PVC Pixel RGBW 4000K (Dynamic) 24V | 32.81 | 10 | 6.71 | 22 | 3.28 | 83.3 | 38 | 4 |  | 0 | SE/SU/SC | Side Pixel
[22 empty] | 252 | Vivid Wave Side Bending PVC Pixel RGBW 4000K (Full Load) 24V | 16.4 | 5 | 6.71 | 22 | 3.28 | 83.3 | 38 | 4 |  | 0 | SE/SU/SC | Side Pixel
[22 empty] | 253 | Vivid Wave Side Bending PVC Pixel Dynamic White (Dynamic) 24V | 49.21 | 15 | 3.05 | 10 | 3.94 | 100 | 33 | 2 |  | 0 | SE/SU/SC | Side Pixel
[22 empty] | 254 | Vivid Wave Side Bending PVC Pixel Dynamic White (Full Load) 24V | 32.81 | 10 | 3.05 | 10 | 3.94 | 100 | 33 | 2 |  | 0 | SE/SU/SC | Side Pixel
[22 empty] | 255 | Vivid Wave Top Bending Silicone Red 24V | 65.62 | 20 | 2.44 | 8 | 3.28 | 83.3 | 28.56 | 1 |  | 0 | SE/SC/SV | Top
[22 empty] | 256 | Vivid Wave Top Bending Silicone Green 24V | 49.21 | 15 | 3.66 | 12 |  | 55.6 | 32.4 | 1 |  | 0 | SE/SC/SV | Top
[22 empty] | 257 | Vivid Wave Top Bending Silicone Blue 24V | 49.21 | 15 | 3.66 | 12 | 2.19 | 55.6 | 32.4 | 1 |  | 0 | SE/SC/SV | Top
[22 empty] | 258 | Vivid Wave Top Bending Silicone Amber 24V | 65.62 | 20 | 2.44 | 8 | 3.28 | 83.3 | 31.06 | 1 |  | 0 | SE/SC/SV | Top
[22 empty] | 259 | Vivid Wave Top Bending Silicone 2200K 24V | 49.21 | 15 | 3.66 | 12 | 2.19 | 55.6 | 33 | 1 |  | 0 | SE/SC/SV | Top
[22 empty] | 260 | Vivid Wave Top Bending Silicone 2700K 24V | 49.21 | 15 | 3.66 | 12 | 2.19 | 55.6 | 33 | 1 |  | 0 | SE/SC/SV | Top
[22 empty] | 261 | Vivid Wave Top Bending Silicone 3000K 24V | 49.21 | 15 | 3.66 | 12 | 2.19 | 55.6 | 33 | 1 |  | 0 | SE/SC/SV | Top
[22 empty] | 262 | Vivid Wave Top Bending Silicone 3500K 24V | 49.21 | 15 | 3.66 | 12 | 2.19 | 55.6 | 33 | 1 |  | 0 | SE/SC/SV | Top
[22 empty] | 263 | Vivid Wave Top Bending Silicone 4000K 24V | 49.21 | 15 | 3.66 | 12 | 2.19 | 55.6 | 33 | 1 |  | 0 | SE/SC/SV | Top
[22 empty] | 264 | Vivid Wave Top Bending Silicone 5700K 24V | 49.21 | 15 | 3.66 | 12 | 2.19 | 55.6 | 33 | 1 |  | 0 | SE/SC/SV | Top
[22 empty] | 265 | Vivid Wave Top Bending Silicone 2200K CRI 90 24V | 49.21 | 15 | 3.66 | 12 | 2.19 | 55.6 | 36.3 | 1 |  | 100m | SE/SC/SV | Top
[22 empty] | 266 | Vivid Wave Top Bending Silicone 2700K CRI 90 24V | 49.21 | 15 | 3.66 | 12 | 2.19 | 55.6 | 36.3 | 1 |  | 0 | SE/SC/SV | Top
[22 empty] | 267 | Vivid Wave Top Bending Silicone 3000K CRI 90 24V | 49.21 | 15 | 3.66 | 12 | 2.19 | 55.6 | 36.3 | 1 |  | 0 | SE/SC/SV | Top
[22 empty] | 268 | Vivid Wave Top Bending Silicone 3500K CRI 90 24V | 49.21 | 15 | 3.66 | 12 | 2.19 | 55.6 | 36.3 | 1 |  | 0 | SE/SC/SV | Top
[22 empty] | 269 | Vivid Wave Top Bending Silicone 4000K CRI 90 24V | 49.21 | 15 | 3.66 | 12 | 2.19 | 55.6 | 36.3 | 1 |  | 0 | SE/SC/SV | Top
[22 empty] | 270 | Vivid Wave Top Bending Silicone 2200K High Output 24V | 32.81 | 10 | 4.57 | 15 | 2.19 | 55.6 | 38.4 | 1 |  | 0 | SE/SC/SV | Top
[22 empty] | 271 | Vivid Wave Top Bending Silicone 2700K High Output 24V | 32.81 | 10 | 4.57 | 15 | 2.19 | 55.6 | 38.4 | 1 |  | 0 | SE/SC/SV | Top
[22 empty] | 272 | Vivid Wave Top Bending Silicone 3000K High Output 24V | 32.81 | 10 | 4.57 | 15 | 2.19 | 55.6 | 38.4 | 1 |  | 0 | SE/SC/SV | Top
[22 empty] | 273 | Vivid Wave Top Bending Silicone 3500K High Output 24V | 32.81 | 10 | 4.57 | 15 | 2.19 | 55.6 | 38.4 | 1 |  | 0 | SE/SC/SV | Top
[22 empty] | 274 | Vivid Wave Top Bending Silicone 4000K High Output 24V | 32.81 | 10 | 4.57 | 15 | 2.19 | 55.6 | 38.4 | 1 |  | 0 | SE/SC/SV | Top
[22 empty] | 275 | Vivid Wave Top Bending Silicone 5700K High Output 24V | 32.81 | 10 | 4.57 | 15 | 2.19 | 55.6 | 38.4 | 1 |  | 0 | SE/SC/SV | Top
[22 empty] | 276 | Vivid Wave Top Bending Silicone RGB (Dynamic) 24V | 49.21 | 15 | 3.66 | 12 | 3.28 | 83.3 | 36 | 3 |  | 0 | SE | Top
[22 empty] | 277 | Vivid Wave Top Bending Silicone RGB (Full Load) 24V | 32.81 | 10 | 3.66 | 12 | 3.28 | 83.3 | 36 | 3 |  | 0 | SE | Top
[22 empty] | 278 | Vivid Wave Top Bending Silicone Dynamic White 24V | 49.21 | 15 | 3.66 | 12 | 3.28 | 83.3 | 37.8 | 2 |  | 0 | SE | Top
[22 empty] | 279 | Vivid Wave Top Bending Silicone Pixel RGB (Dynamic) 24V | 49.21 | 15 | 5.03 | 16.5 | 3.28 | 83.3 | 39 | 3 |  | 0 | SE | Top Pixel
[22 empty] | 280 | Vivid Wave Top Bending Silicone Pixel RGB (Full Load) 24V | 32.81 | 10 | 5.03 | 16.5 | 3.28 | 83.3 | 39 | 3 |  | 0 | SE | Top Pixel
[22 empty] | 281 | Vivid Wave Top Bending Silicone Pixel RGBW 2700K (Dynamic) 24V | 39.37 | 12 | 6.71 | 22 | 3.28 | 83.3 | 44 | 4 |  | 0 | SE | Top Pixel
[22 empty] | 282 | Vivid Wave Top Bending Silicone Pixel RGBW 2700K (Full Load) 24V | 26.25 | 8 | 6.71 | 22 | 3.28 | 83.3 | 44 | 4 |  | 0 | SE | Top Pixel
[22 empty] | 283 | Vivid Wave Top Bending Silicone Pixel RGBW 3000K (Dynamic) 24V | 39.37 | 12 | 6.71 | 22 | 3.28 | 83.3 | 44 | 4 |  | 0 | SE | Top Pixel
[22 empty] | 284 | Vivid Wave Top Bending Silicone Pixel RGBW 3000K (Full Load) 24V | 26.25 | 8 | 6.71 | 22 | 3.28 | 83.3 | 44 | 4 |  | 0 | SE | Top Pixel
[22 empty] | 285 | Vivid Wave Top Bending Silicone Pixel RGBW 4000K (Dynamic) 24V | 39.37 | 12 | 6.71 | 22 | 3.28 | 83.3 | 44 | 4 |  | 0 | SE | Top Pixel
[22 empty] | 286 | Vivid Wave Top Bending Silicone Pixel RGBW 4000K (Full Load) 24V | 26.25 | 8 | 6.71 | 22 | 3.28 | 83.3 | 44 | 4 |  | 0 | SE | Top Pixel
[22 empty] | 287 | Vivid Wave Top Bending Silicone Pixel Dynamic White (Dynamic) 24V | 65.62 | 20 | 3.05 | 10 | 3.94 | 100 | 40.25 | 2 |  | 0 | SE | Top Pixel
[22 empty] | 288 | Vivid Wave Top Bending Silicone Pixel Dynamic White (Full Load) 24V | 49.21 | 15 | 3.05 | 10 | 3.94 | 100 | 40.25 | 2 |  | 0 | SE | Top Pixel
[22 empty] | 289 | Vivid Wave Side Bending Silicone Red 24V | 65.62 | 20 | 2.44 | 8 | 3.28 | 83.3 | 28.56 | 1 |  | 0 | SE/SC/SV | Side
[22 empty] | 290 | Vivid Wave Side Bending Silicone Green 24V | 49.21 | 15 | 3.66 | 12 | 2.19 | 55.6 | 32.4 | 1 |  | 0 | SE/SC/SV | Side
[22 empty] | 291 | Vivid Wave Side Bending Silicone Blue 24V | 49.21 | 15 | 3.66 | 12 | 2.19 | 55.6 | 32.4 | 1 |  | 0 | SE/SC/SV | Side
[22 empty] | 292 | Vivid Wave Side Bending Silicone Amber 24V | 65.62 | 20 | 2.44 | 8 | 3.28 | 83.3 | 31.06 | 1 |  | 0 | SE/SC/SV | Side
[22 empty] | 293 | Vivid Wave Side Bending Silicone 2200K 24V | 49.21 | 15 | 3.66 | 12 | 2.19 | 55.6 | 33 | 1 |  | 0 | SE/SC/SV | Side
[22 empty] | 294 | Vivid Wave Side Bending Silicone 2700K 24V | 49.21 | 15 | 3.66 | 12 | 2.19 | 55.6 | 33 | 1 |  | 0 | SE/SC/SV | Side
[22 empty] | 295 | Vivid Wave Side Bending Silicone 3000K 24V | 49.21 | 15 | 3.66 | 12 | 2.19 | 55.6 | 33 | 1 |  | 0 | SE/SC/SV | Side
[22 empty] | 296 | Vivid Wave Side Bending Silicone 3500K 24V | 49.21 | 15 | 3.66 | 12 | 2.19 | 55.6 | 33 | 1 |  | 0 | SE/SC/SV | Side
[22 empty] | 297 | Vivid Wave Side Bending Silicone 4000K 24V | 49.21 | 15 | 3.66 | 12 | 2.19 | 55.6 | 33 | 1 |  | 0 | SE/SC/SV | Side
[22 empty] | 298 | Vivid Wave Side Bending Silicone 5700K 24V | 49.21 | 15 | 3.66 | 12 | 2.19 | 55.6 | 33 | 1 |  | 0 | SE/SC/SV | Side
[22 empty] | 299 | Vivid Wave Side Bending Silicone 2200K High Output 24V | 32.81 | 10 | 4.57 | 15 | 2.19 | 55.6 | 38.4 | 1 |  | 0 | SE/SC/SV | Side
[22 empty] | 300 | Vivid Wave Side Bending Silicone 2700K High Output 24V | 32.81 | 10 | 4.57 | 15 | 2.19 | 55.6 | 38.4 | 1 |  | 0 | SE/SC/SV | Side
[22 empty] | 301 | Vivid Wave Side Bending Silicone 3000K High Output 24V | 32.81 | 10 | 4.57 | 15 | 2.19 | 55.6 | 38.4 | 1 |  | 0 | SE/SC/SV | Side
[22 empty] | 302 | Vivid Wave Side Bending Silicone 3500K High Output 24V | 32.81 | 10 | 4.57 | 15 | 2.19 | 55.6 | 38.4 | 1 |  | 0 | SE/SC/SV | Side
[22 empty] | 303 | Vivid Wave Side Bending Silicone 4000K High Output 24V | 32.81 | 10 | 4.57 | 15 | 2.19 | 55.6 | 38.4 | 1 |  | 0 | SE/SC/SV | Side
[22 empty] | 304 | Vivid Wave Side Bending Silicone 5700K High Output 24V | 32.81 | 10 | 4.57 | 15 | 2.19 | 55.6 | 38.4 | 1 |  | 0 | SE/SC/SV | Side
[22 empty] | 305 | Vivid Wave Side Bending Silicone RGB (Dynamic) 24V | 49.21 | 15 | 3.66 | 12 | 3.28 | 83.3 |  | 3 |  | 0 | SE | Side
[22 empty] | 306 | Vivid Wave Side Bending Silicone RGB (Full Load) 24V | 32.81 | 10 | 3.66 | 12 | 3.28 | 83.3 |  | 3 |  | 0 | SE | Side
[22 empty] | 307 | Vivid Wave Side Bending Silicone Dynamic White 24V | 49.21 | 15 | 3.66 | 12 | 3.28 | 83.3 |  | 2 |  | 0 | SE/SC/SV | Side
[22 empty] | 308 | Vivid Wave 320 PVC Red 24V | 49.21 | 15 | 2.44 | 8 | 3.28 | 83.3 | 24.8 | 1 |  | 0 | SE/SU/SC/SV | Top
[22 empty] | 309 | Vivid Wave 320 PVC Green 24V | 32.81 | 10 | 3.66 | 12 | 2.19 | 55.6 | 28 | 1 |  | 0 | SE/SU/SC/SV | Top
[22 empty] | 310 | Vivid Wave 320 PVC Blue 24V | 32.81 | 10 | 3.66 | 12 | 2.19 | 55.6 | 28 | 1 |  | 0 | SE/SU/SC/SV | Top
[22 empty] | 311 | Vivid Wave 320 PVC Amber 24V | 49.21 | 15 | 2.44 | 8 | 3.28 | 83.3 | 26.88 | 1 |  | 0 | SE/SU/SC/SV | Top
[22 empty] | 312 | Vivid Wave 320 PVC 2200K 24V | 32.81 | 10 | 3.66 | 12 | 2.19 | 55.6 | 29 | 1 |  | 0 | SE/SU/SC/SV | Top
[22 empty] | 313 | Vivid Wave 320 PVC 2500K 24V | 32.81 | 10 | 3.66 | 12 | 2.19 | 55.6 | 29 | 1 |  | 200m | SE/SU/SC/SV | Top
[22 empty] | 314 | Vivid Wave 320 PVC 2700K 24V | 32.81 | 10 | 3.66 | 12 | 2.19 | 55.6 | 29 | 1 |  | 0 | SE/SU/SC/SV | Top
[22 empty] | 315 | Vivid Wave 320 PVC 3000K 24V | 32.81 | 10 | 3.66 | 12 | 2.19 | 55.6 | 29 | 1 |  | 0 | SE/SU/SC/SV | Top
[22 empty] | 316 | Vivid Wave 320 PVC 3500K 24V | 32.81 | 10 | 3.66 | 12 | 2.19 | 55.6 | 29 | 1 |  | 0 | SE/SU/SC/SV | Top
[22 empty] | 317 | Vivid Wave 320 PVC 4000K 24V | 32.81 | 10 | 3.66 | 12 | 2.19 | 55.6 | 29 | 1 |  | 0 | SE/SU/SC/SV | Top
[22 empty] | 318 | Vivid Wave 320 PVC 4500K 24V | 32.81 | 10 | 3.66 | 12 | 2.19 | 55.6 | 29 | 1 |  | 200m | SE/SU/SC/SV | Top
[22 empty] | 319 | Vivid Wave 320 PVC 5000K 24V | 32.81 | 10 | 3.66 | 12 | 2.19 | 55.6 | 29 | 1 |  | 200m | SE/SU/SC/SV | Top
[22 empty] | 320 | Vivid Wave 320 PVC 5700K 24V | 32.81 | 10 | 3.66 | 12 | 2.19 | 55.6 | 29 | 1 |  | 0 | SE/SU/SC/SV | Top
[22 empty] | 321 | Vivid Wave 320 PVC 2200K Nichia 24V | 32.81 | 10 | 3.66 | 12 | 2.19 | 55.6 | 33 | 1 |  | 0 | SE/SU/SC/SV | Top
[22 empty] | 322 | Vivid Wave 320 PVC 2500K Nichia 24V | 32.81 | 10 | 3.66 | 12 | 2.19 | 55.6 | 33 | 1 |  | 0 | SE/SU/SC/SV | Top
[22 empty] | 323 | Vivid Wave 320 PVC 2700K Nichia 24V | 32.81 | 10 | 3.66 | 12 | 2.19 | 55.6 | 33 | 1 |  | 0 | SE/SU/SC/SV | Top
[22 empty] | 324 | Vivid Wave 320 PVC 3000K Nichia 24V | 32.81 | 10 | 3.66 | 12 | 2.19 | 55.6 | 33 | 1 |  | 0 | SE/SU/SC/SV | Top
[22 empty] | 325 | Vivid Wave 320 PVC 3500K Nichia 24V | 32.81 | 10 | 3.66 | 12 | 2.19 | 55.6 | 33 | 1 |  | 0 | SE/SU/SC/SV | Top
[22 empty] | 326 | Vivid Wave 320 PVC 4000K Nichia 24V | 32.81 | 10 | 3.66 | 12 | 2.19 | 55.6 | 33 | 1 |  | 0 | SE/SU/SC/SV | Top
[22 empty] | 327 | Vivid Wave 320 PVC 4500K Nichia 24V | 32.81 | 10 | 3.66 | 12 | 2.19 | 55.6 | 33 | 1 |  | 0 | SE/SU/SC/SV | Top
[22 empty] | 328 | Vivid Wave 320 PVC 5000K Nichia 24V | 32.81 | 10 | 3.66 | 12 | 2.19 | 55.6 | 33 | 1 |  | 0 | SE/SU/SC/SV | Top
[22 empty] | 329 | Vivid Wave 320 PVC 2200K CRI90 24V | 32.81 | 10 | 3.66 | 12 | 2.19 | 55.6 | 31.8 | 1 |  | 100m | SE/SU/SC/SV | Top
[22 empty] | 330 | Vivid Wave 320 PVC 2500K CRI90 24V | 32.81 | 10 | 3.66 | 12 | 2.19 | 55.6 | 31.8 | 1 |  | 100m | SE/SU/SC/SV | Top
[22 empty] | 331 | Vivid Wave 320 PVC 2700K CRI90 24V | 32.81 | 10 | 3.66 | 12 | 2.19 | 55.6 | 31.8 | 1 |  | 0 | SE/SU/SC/SV | Top
[22 empty] | 332 | Vivid Wave 320 PVC 3000K CRI90 24V | 32.81 | 10 | 3.66 | 12 | 2.19 | 55.6 | 31.8 | 1 |  | 0 | SE/SU/SC/SV | Top
[22 empty] | 333 | Vivid Wave 320 PVC 3500K CRI90 24V | 32.81 | 10 | 3.66 | 12 | 2.19 | 55.6 | 31.8 | 1 |  | 0 | SE/SU/SC/SV | Top
[22 empty] | 334 | Vivid Wave 320 PVC 4000K CRI90 24V | 32.81 | 10 | 3.66 | 12 | 2.19 | 55.6 | 31.8 | 1 |  | 0 | SE/SU/SC/SV | Top
[22 empty] | 335 | Vivid Wave 320 PVC 4500K CRI90 24V | 32.81 | 10 | 3.66 | 12 | 2.19 | 55.6 | 31.8 | 1 |  | 100m | SE/SU/SC/SV | Top
[22 empty] | 336 | Vivid Wave 320 PVC 5000K CRI90 24V | 32.81 | 10 | 3.66 | 12 | 2.19 | 55.6 | 31.8 | 1 |  | 100m | SE/SU/SC/SV | Top
[22 empty] | 337 | Vivid Wave 320 PVC RGB (Dynamic) 24V | 32.81 | 10 | 3.66 | 12 | 3.28 | 83.3 | 31 | 3 |  | 0 | SE/SU | Top
[22 empty] | 338 | Vivid Wave 320 PVC RGB (Full Load) 24V | 22.97 | 7 | 3.66 | 12 | 3.28 | 83.3 | 31 | 3 |  | 0 | SE/SU | Top
[22 empty] | 339 | Vivid Wave 320 PVC RGB Nichia 24V | 32.81 | 10 | 3.66 | 12 | 3.28 | 83.3 | 51 | 3 |  | 0 | SE/SU | Top
[22 empty] | 340 | Vivid Wave 320 PVC Dynamic White 24V | 32.81 | 10 | 3.66 | 12 | 3.28 | 83.3 | 32.5 | 2 |  | 0 | SE/SU | Top
[22 empty] | 341 | Vivid Wave 320 PVC Dynamic White Nichia 24V | 32.81 | 10 | 3.66 | 12 | 3.28 | 83.3 | 37.8 | 2 |  | 0 | SE/SU | Top
[22 empty] | 342 | Vivid Wave 320 PVC Pixel RGB (Dynamic) 24V | 32.81 | 10 | 5.03 | 16.5 | 3.28 | 83.3 | 34 | 3 |  | 0 | SE/SU | Top Pixel
[22 empty] | 343 | Vivid Wave 320 PVC Pixel RGB (Full Load) 24V | 22.97 | 7 | 5.03 | 16.5 | 3.28 | 83.3 | 34 | 3 |  | 0 | SE/SU | Top Pixel
[22 empty] | 344 | Vivid Wave 320 PVC Pixel RGBW 2700K (Dynamic) 24V | 32.81 | 10 | 6.71 | 22 | 3.28 | 83.3 | 39 | 4 |  | 0 | SE/SU | Top Pixel
[22 empty] | 345 | Vivid Wave 320 PVC Pixel RGBW 2700K (Full Load) 24V | 16.4 | 5 | 6.71 | 22 | 3.28 | 83.3 | 39 | 4 |  | 0 | SE/SU | Top Pixel
[22 empty] | 346 | Vivid Wave 320 PVC Pixel RGBW 3000K (Dynamic) 24V | 32.81 | 10 | 6.71 | 22 | 3.28 | 83.3 | 39 | 4 |  | 0 | SE/SU | Top Pixel
[22 empty] | 347 | Vivid Wave 320 PVC Pixel RGBW 3000K (Full Load) 24V | 16.4 | 5 | 6.71 | 22 | 3.28 | 83.3 | 39 | 4 |  | 0 | SE/SU | Top Pixel
[22 empty] | 348 | Vivid Wave 320 PVC Pixel RGBW 4000K (Dynamic) 24V | 32.81 | 10 | 6.71 | 22 | 3.28 | 83.3 | 39 | 4 |  | 0 | SE/SU | Top Pixel
[22 empty] | 349 | Vivid Wave 320 PVC Pixel RGBW 4000K (Full Load) 24V | 16.4 | 5 | 6.71 | 22 | 3.28 | 83.3 | 39 | 4 |  | 0 | SE/SU | Top Pixel
[22 empty] | 350 | Vivid Wave 320 PVC Pixel Dynamic White (Dynamic) 24V | 49.21 | 15 | 3.05 | 10 | 3.94 | 100 |  | 2 |  | 0 | SE/SU | Top Pixel
[22 empty] | 351 | Vivid Wave 320 PVC Pixel Dynamic White (Full Load) 24V | 32.81 | 10 | 3.05 | 10 | 3.94 | 100 |  | 2 |  | 0 | SE/SU | Top Pixel
[22 empty] | 352 | Vivid Wave Mini Top Bending PVC Red 24V | 32.81 | 10 | 1.37 | 4.5 | 3.28 | 83.3 | 11 | 1 |  | 0 | SE/SU/SV | Top
[22 empty] | 353 | Vivid Wave Mini Top Bending PVC Green 24V | 32.81 | 10 | 1.37 | 4.5 | 3.28 | 83.3 | 12 | 1 |  | 0 | SE/SU/SV | Top
[22 empty] | 354 | Vivid Wave Mini Top Bending PVC Blue 24V | 32.81 | 10 | 1.37 | 4.5 | 3.28 | 83.3 | 12 | 1 |  | 0 | SE/SU/SV | Top
[22 empty] | 355 | Vivid Wave Mini Top Bending PVC Amber 24V | 32.81 | 10 | 1.37 | 4.5 | 3.28 | 83.3 | 11 | 1 |  | 0 | SE/SU/SV | Top
[22 empty] | 356 | Vivid Wave Mini Top Bending PVC 2200K 24V | 32.81 | 10 | 1.37 | 4.5 | 3.28 | 83.3 | 13.5 | 1 |  | 0 | SE/SU/SV | Top
[22 empty] | 357 | Vivid Wave Mini Top Bending PVC 2500K 24V | 32.81 | 10 | 1.37 | 4.5 | 3.28 | 83.3 | 13.5 | 1 |  | 200m | SE/SU/SV | Top
[22 empty] | 358 | Vivid Wave Mini Top Bending PVC 2700K 24V | 32.81 | 10 | 1.37 | 4.5 | 3.28 | 83.3 | 13.5 | 1 |  | 0 | SE/SU/SV | Top
[22 empty] | 359 | Vivid Wave Mini Top Bending PVC 3000K 24V | 32.81 | 10 | 1.37 | 4.5 | 3.28 | 83.3 | 13.5 | 1 |  | 0 | SE/SU/SV | Top
[22 empty] | 360 | Vivid Wave Mini Top Bending PVC 3500K 24V | 32.81 | 10 | 1.37 | 4.5 | 3.28 | 83.3 | 13.5 | 1 |  | 0 | SE/SU/SV | Top
[22 empty] | 361 | Vivid Wave Mini Top Bending PVC 4000K 24V | 32.81 | 10 | 1.37 | 4.5 | 3.28 | 83.3 | 13.5 | 1 |  | 0 | SE/SU/SV | Top
[22 empty] | 362 | Vivid Wave Mini Top Bending PVC 4500K 24V | 32.81 | 10 | 1.37 | 4.5 | 3.28 | 83.3 | 13.5 | 1 |  | 200m | SE/SU/SV | Top
[22 empty] | 363 | Vivid Wave Mini Top Bending PVC 5000K 24V | 32.81 | 10 | 1.37 | 4.5 | 3.28 | 83.3 | 13.5 | 1 |  | 200m | SE/SU/SV | Top
[22 empty] | 364 | Vivid Wave Mini Top Bending PVC 5700K 24V | 32.81 | 10 | 1.37 | 4.5 | 3.28 | 83.3 | 13.5 | 1 |  | 0 | SE/SU/SV | Top
[22 empty] | 365 | Vivid Wave Mini Top Bending PVC 2200K CRI90 24V | 32.81 | 10 | 1.37 | 4.5 | 3.28 | 83.3 | 14.85 | 1 |  | 100m | SE/SU/SV | Top
[22 empty] | 366 | Vivid Wave Mini Top Bending PVC 2500K CRI90 24V | 32.81 | 10 | 1.37 | 4.5 | 3.28 | 83.3 | 14.85 | 1 |  | 100m | SE/SU/SV | Top
[22 empty] | 367 | Vivid Wave Mini Top Bending PVC 2700K CRI90 24V | 32.81 | 10 | 1.37 | 4.5 | 3.28 | 83.3 | 14.85 | 1 |  | 0 | SE/SU/SV | Top
[22 empty] | 368 | Vivid Wave Mini Top Bending PVC 3000K CRI90 24V | 32.81 | 10 | 1.37 | 4.5 | 3.28 | 83.3 | 14.85 | 1 |  | 0 | SE/SU/SV | Top
[22 empty] | 369 | Vivid Wave Mini Top Bending PVC 3500K CRI90 24V | 32.81 | 10 | 1.37 | 4.5 | 3.28 | 83.3 | 14.85 | 1 |  | 0 | SE/SU/SV | Top
[22 empty] | 370 | Vivid Wave Mini Top Bending PVC 4000K CRI90 24V | 32.81 | 10 | 1.37 | 4.5 | 3.28 | 83.3 | 14.85 | 1 |  | 0 | SE/SU/SV | Top
[22 empty] | 371 | Vivid Wave Mini Top Bending PVC 4500K CRI90 24V | 32.81 | 10 | 1.37 | 4.5 | 3.28 | 83.3 | 14.85 | 1 |  | 100m | SE/SU/SV | Top
[22 empty] | 372 | Vivid Wave Mini Top Bending PVC 5000K CRI90 24V | 32.81 | 10 | 1.37 | 4.5 | 3.28 | 83.3 | 14.85 | 1 |  | 100m | SE/SU/SV | Top
[22 empty] | 373 | Vivid Wave Mini Side Bending PVC Red 24V | 32.81 | 10 | 1.37 | 4.5 | 3.28 | 83.3 | 11 | 1 |  | 0 | SE/SU/SV | Side
[22 empty] | 374 | Vivid Wave Mini Side Bending PVC Green 24V | 32.81 | 10 | 1.37 | 4.5 | 3.28 | 83.3 | 12 | 1 |  | 0 | SE/SU/SV | Side
[22 empty] | 375 | Vivid Wave Mini Side Bending PVC Blue 24V | 32.81 | 10 | 1.37 | 4.5 | 3.28 | 83.3 | 12 | 1 |  | 0 | SE/SU/SV | Side
[22 empty] | 376 | Vivid Wave Mini Side Bending PVC Amber 24V | 32.81 | 10 | 1.37 | 4.5 | 3.28 | 83.3 | 11 | 1 |  | 0 | SE/SU/SV | Side
[22 empty] | 377 | Vivid Wave Mini Side Bending PVC 2200K 24V | 32.81 | 10 | 1.37 | 4.5 | 3.28 | 83.3 | 13.5 | 1 |  | 0 | SE/SU/SV | Side
[22 empty] | 378 | Vivid Wave Mini Side Bending PVC 2500K 24V | 32.81 | 10 | 1.37 | 4.5 | 3.28 | 83.3 | 13.5 | 1 |  | 200m | SE/SU/SV | Side
[22 empty] | 379 | Vivid Wave Mini Side Bending PVC 2700K 24V | 32.81 | 10 | 1.37 | 4.5 | 3.28 | 83.3 | 13.5 | 1 |  | 0 | SE/SU/SV | Side
[22 empty] | 380 | Vivid Wave Mini Side Bending PVC 3000K 24V | 32.81 | 10 | 1.37 | 4.5 | 3.28 | 83.3 | 13.5 | 1 |  | 0 | SE/SU/SV | Side
[22 empty] | 381 | Vivid Wave Mini Side Bending PVC 3500K 24V | 32.81 | 10 | 1.37 | 4.5 | 3.28 | 83.3 | 13.5 | 1 |  | 0 | SE/SU/SV | Side
[22 empty] | 382 | Vivid Wave Mini Side Bending PVC 4000K 24V | 32.81 | 10 | 1.37 | 4.5 | 3.28 | 83.3 | 13.5 | 1 |  | 0 | SE/SU/SV | Side
[22 empty] | 383 | Vivid Wave Mini Side Bending PVC 4500K 24V | 32.81 | 10 | 1.37 | 4.5 | 3.28 | 83.3 | 13.5 | 1 |  | 200m | SE/SU/SV | Side
[22 empty] | 384 | Vivid Wave Mini Side Bending PVC 5000K 24V | 32.81 | 10 | 1.37 | 4.5 | 3.28 | 83.3 | 13.5 | 1 |  | 200m | SE/SU/SV | Side
[22 empty] | 385 | Vivid Wave Mini Side Bending PVC 5700K 24V | 32.81 | 10 | 1.37 | 4.5 | 3.28 | 83.3 | 13.5 | 1 |  | 0 | SE/SU/SV | Side
[22 empty] | 386 | Vivid Wave Mini Side Bending PVC 2200K CRI90 24V | 32.81 | 10 | 1.37 | 4.5 | 3.28 | 83.3 | 14.85 | 1 |  | 100m | SE/SU/SV | Side
[22 empty] | 387 | Vivid Wave Mini Side Bending PVC 2500K CRI90 24V | 32.81 | 10 | 1.37 | 4.5 | 3.28 | 83.3 | 14.85 | 1 |  | 100m | SE/SU/SV | Side
[22 empty] | 388 | Vivid Wave Mini Side Bending PVC 2700K CRI90 24V | 32.81 | 10 | 1.37 | 4.5 | 3.28 | 83.3 | 14.85 | 1 |  | 0 | SE/SU/SV | Side
[22 empty] | 389 | Vivid Wave Mini Side Bending PVC 3000K CRI90 24V | 32.81 | 10 | 1.37 | 4.5 | 3.28 | 83.3 | 14.85 | 1 |  | 0 | SE/SU/SV | Side
[22 empty] | 390 | Vivid Wave Mini Side Bending PVC 3500K CRI90 24V | 32.81 | 10 | 1.37 | 4.5 | 3.28 | 83.3 | 14.85 | 1 |  | 0 | SE/SU/SV | Side
[22 empty] | 391 | Vivid Wave Mini Side Bending PVC 4000K CRI90 24V | 32.81 | 10 | 1.37 | 4.5 | 3.28 | 83.3 | 14.85 | 1 |  | 0 | SE/SU/SV | Side
[22 empty] | 392 | Vivid Wave Mini Side Bending PVC 4500K CRI90 24V | 32.81 | 10 | 1.37 | 4.5 | 3.28 | 83.3 | 14.85 | 1 |  | 100m | SE/SU/SV | Side
[22 empty] | 393 | Vivid Wave Mini Side Bending PVC 5000K CRI90 24V | 32.81 | 10 | 1.37 | 4.5 | 3.28 | 83.3 | 14.85 | 1 |  | 100m | SE/SU/SV | Side
[22 empty] | 394 | Vivid Wave Mini Top Bending Silicone Red 24V | 49.21 | 15 | 1.37 | 4.5 | 3.28 | 83.3 | 13.2 | 1 |  | 0 | SE/SV | Top
[22 empty] | 395 | Vivid Wave Mini Top Bending Silicone Green 24V | 49.21 | 15 | 1.37 | 4.5 | 3.28 | 83.3 | 14.4 | 1 |  | 0 | SE/SV | Top
[22 empty] | 396 | Vivid Wave Mini Top Bending Silicone Blue 24V | 49.21 | 15 | 1.37 | 4.5 | 3.28 | 83.3 | 14.4 | 1 |  | 0 | SE/SV | Top
[22 empty] | 397 | Vivid Wave Mini Top Bending Silicone Amber 24V | 49.21 | 15 | 1.37 | 4.5 | 3.28 | 83.3 | 13.2 | 1 |  | 0 | SE/SV | Top
[22 empty] | 398 | Vivid Wave Mini Top Bending Silicone 2200K 24V | 49.21 | 15 | 1.37 | 4.5 | 3.28 | 83.3 | 16.2 | 1 |  | 0 | SE/SV | Top
[22 empty] | 399 | Vivid Wave Mini Top Bending Silicone 2700K 24V | 49.21 | 15 | 1.37 | 4.5 | 3.28 | 83.3 | 16.2 | 1 |  | 0 | SE/SV | Top
[22 empty] | 400 | Vivid Wave Mini Top Bending Silicone 3000K 24V | 49.21 | 15 | 1.37 | 4.5 | 3.28 | 83.3 | 16.2 | 1 |  | 0 | SE/SV | Top
[22 empty] | 401 | Vivid Wave Mini Top Bending Silicone 3500K 24V | 49.21 | 15 | 1.37 | 4.5 | 3.28 | 83.3 | 16.2 | 1 |  | 0 | SE/SV | Top
[22 empty] | 402 | Vivid Wave Mini Top Bending Silicone 4000K 24V | 49.21 | 15 | 1.37 | 4.5 | 3.28 | 83.3 | 16.2 | 1 |  | 0 | SE/SV | Top
[22 empty] | 403 | Vivid Wave Mini Top Bending Silicone 5700K 24V | 49.21 | 15 | 1.37 | 4.5 | 3.28 | 83.3 | 16.2 | 1 |  | 0 | SE/SV | Top
[22 empty] | 404 | Vivid Wave Mini Side Bending Silicone Red 24V | 49.21 | 15 | 1.37 | 4.5 | 3.28 | 83.3 | 13.2 | 1 |  | 0 | SE/SV | Side
[22 empty] | 405 | Vivid Wave Mini Side Bending Silicone Green 24V | 49.21 | 15 | 1.37 | 4.5 | 3.28 | 83.3 | 14.4 | 1 |  | 0 | SE/SV | Side
[22 empty] | 406 | Vivid Wave Mini Side Bending Silicone Blue 24V | 49.21 | 15 | 1.37 | 4.5 | 3.28 | 83.3 | 14.4 | 1 |  | 0 | SE/SV | Side
[22 empty] | 407 | Vivid Wave Mini Side Bending Silicone Amber 24V | 49.21 | 15 | 1.37 | 4.5 | 3.28 | 83.3 | 13.2 | 1 |  | 0 | SE/SV | Side
[22 empty] | 408 | Vivid Wave Mini Side Bending Silicone 2200K 24V | 49.21 | 15 | 1.37 | 4.5 | 3.28 | 83.3 | 16.2 | 1 |  | 0 | SE/SV | Side
[22 empty] | 409 | Vivid Wave Mini Side Bending Silicone 2700K 24V | 49.21 | 15 | 1.37 | 4.5 | 3.28 | 83.3 | 16.2 | 1 |  | 0 | SE/SV | Side
[22 empty] | 410 | Vivid Wave Mini Side Bending Silicone 3000K 24V | 49.21 | 15 | 1.37 | 4.5 | 3.28 | 83.3 | 16.2 | 1 |  | 0 | SE/SV | Side
[22 empty] | 411 | Vivid Wave Mini Side Bending Silicone 3500K 24V | 49.21 | 15 | 1.37 | 4.5 | 3.28 | 83.3 | 16.2 | 1 |  | 0 | SE/SV | Side
[22 empty] | 412 | Vivid Wave Mini Side Bending Silicone 4000K 24V | 49.21 | 15 | 1.37 | 4.5 | 3.28 | 83.3 | 16.2 | 1 |  | 0 | SE/SV | Side
[22 empty] | 413 | Vivid Wave Mini Side Bending Silicone 5700K 24V | 49.21 | 15 | 1.37 | 4.5 | 3.28 | 83.3 | 16.2 | 1 |  | 0 | SE/SV | Side
[22 empty] | 414 | Vivid Contour PVC Red 12V | 24.61 | 7.5 | 1.37 | 4.5 | 1.64 | 41.7 | 7.22 | 1 |  | 0 | SE/SU/SC/SV | Side
[22 empty] | 415 | Vivid Contour PVC Green 12V | 24.61 | 7.5 | 1.37 | 4.5 | 1.64 | 41.7 | 8.15 | 1 |  | 0 | SE/SU/SC/SV | Side
[22 empty] | 416 | Vivid Contour PVC Blue 12V | 24.61 | 7.5 | 1.37 | 4.5 | 1.64 | 41.7 | 7.97 | 1 |  | 0 | SE/SU/SC/SV | Side
[22 empty] | 417 | Vivid Contour PVC Amber 12V | 24.61 | 7.5 | 1.37 | 4.5 | 1.64 | 41.7 | 7.47 | 1 |  | 0 | SE/SU/SC/SV | Side
[22 empty] | 418 | Vivid Contour PVC 2200K 12V | 24.61 | 7.5 | 1.37 | 4.5 | 1.64 | 41.7 | 10.28 | 1 |  | 0 | SE/SU/SC/SV | Side
[22 empty] | 419 | Vivid Contour PVC 2500K 12V | 24.61 | 7.5 | 1.37 | 4.5 | 1.64 | 41.7 | 10.28 | 1 |  | 200m | SE/SU/SC/SV | Side
[22 empty] | 420 | Vivid Contour PVC 2700K 12V | 24.61 | 7.5 | 1.37 | 4.5 | 1.64 | 41.7 | 10.28 | 1 |  | 0 | SE/SU/SC/SV | Side
[22 empty] | 421 | Vivid Contour PVC 3000K 12V | 24.61 | 7.5 | 1.37 | 4.5 | 1.64 | 41.7 | 10.28 | 1 |  | 0 | SE/SU/SC/SV | Side
[22 empty] | 422 | Vivid Contour PVC 3500K 12V | 24.61 | 7.5 | 1.37 | 4.5 | 1.64 | 41.7 | 10.28 | 1 |  | 0 | SE/SU/SC/SV | Side
[22 empty] | 423 | Vivid Contour PVC 4000K 12V | 24.61 | 7.5 | 1.37 | 4.5 | 1.64 | 41.7 | 10.28 | 1 |  | 0 | SE/SU/SC/SV | Side
[22 empty] | 424 | Vivid Contour PVC 4500K 12V | 24.61 | 7.5 | 1.37 | 4.5 | 1.64 | 41.7 | 10.28 | 1 |  | 200m | SE/SU/SC/SV | Side
[22 empty] | 425 | Vivid Contour PVC 5000K 12V | 24.61 | 7.5 | 1.37 | 4.5 | 1.64 | 41.7 | 10.28 | 1 |  | 200m | SE/SU/SC/SV | Side
[22 empty] | 426 | Vivid Contour PVC 5700K 12V | 24.61 | 7.5 | 1.37 | 4.5 | 1.64 | 41.7 | 10.28 | 1 |  | 0 | SE/SU/SC/SV | Side
[22 empty] | 427 | Vivid Contour PVC 2200K CRI90 12V | 24.61 | 7.5 | 1.37 | 4.5 | 1.64 | 41.7 | 11.31 | 1 |  | 100m | SE/SU/SC/SV | Side
[22 empty] | 428 | Vivid Contour PVC 2500K CRI90 12V | 24.61 | 7.5 | 1.37 | 4.5 | 1.64 | 41.7 | 11.31 | 1 |  | 100m | SE/SU/SC/SV | Side
[22 empty] | 429 | Vivid Contour PVC 2700K CRI90 12V | 24.61 | 7.5 | 1.37 | 4.5 | 1.64 | 41.7 | 11.31 | 1 |  | 0 | SE/SU/SC/SV | Side
[22 empty] | 430 | Vivid Contour PVC 3000K CRI90 12V | 24.61 | 7.5 | 1.37 | 4.5 | 1.64 | 41.7 | 11.31 | 1 |  | 0 | SE/SU/SC/SV | Side
[22 empty] | 431 | Vivid Contour PVC 3500K CRI90 12V | 24.61 | 7.5 | 1.37 | 4.5 | 1.64 | 41.7 | 11.31 | 1 |  | 0 | SE/SU/SC/SV | Side
[22 empty] | 432 | Vivid Contour PVC 4000K CRI90 12V | 24.61 | 7.5 | 1.37 | 4.5 | 1.64 | 41.7 | 11.31 | 1 |  | 0 | SE/SU/SC/SV | Side
[22 empty] | 433 | Vivid Contour PVC 4500K CRI90 12V | 24.61 | 7.5 | 1.37 | 4.5 | 1.64 | 41.7 | 11.31 | 1 |  | 100m | SE/SU/SC/SV | Side
[22 empty] | 434 | Vivid Contour PVC 5000K CRI90 12V | 24.61 | 7.5 | 1.37 | 4.5 | 1.64 | 41.7 | 11.31 | 1 |  | 100m | SE/SU/SC/SV | Side
[22 empty] | 435 | Vivid Contour PVC Yellow Color Jacket (582nm) 12V | 24.61 | 7.5 | 1.07 | 3.5 | 1.64 | 41.7 | 14.5 | 1 |  | 100m | SE/SU/SC/SV | Side
[22 empty] | 436 | Vivid Contour PVC Red 24V | 65.62 | 20 | 1.07 | 3.5 | 4.92 | 125 | 7.22 | 1 |  | 0 | SE/SU/SC/SV | Side
[22 empty] | 437 | Vivid Contour PVC Green 24V | 49.21 | 15 | 1.37 | 4.5 | 3.28 | 83.3 | 8.15 | 1 |  | 0 | SE/SU/SC/SV | Side
[22 empty] | 438 | Vivid Contour PVC Blue 24V | 49.21 | 15 | 1.37 | 4.5 | 3.28 | 83.3 | 7.97 | 1 |  | 0 | SE/SU/SC/SV | Side
[22 empty] | 439 | Vivid Contour PVC Amber 24V | 65.62 | 20 | 1.07 | 3.5 | 4.92 | 125 | 7.47 | 1 |  | 0 | SE/SU/SC/SV | Side
[22 empty] | 440 | Vivid Contour PVC 2200K 24V | 49.21 | 15 | 1.37 | 4.5 | 3.28 | 83.3 | 10.28 | 1 |  | 0 | SE/SU/SC/SV | Side
[22 empty] | 441 | Vivid Contour PVC 2500K 24V | 49.21 | 15 | 1.37 | 4.5 | 3.28 | 83.3 | 10.28 | 1 |  | 200m | SE/SU/SC/SV | Side
[22 empty] | 442 | Vivid Contour PVC 2700K 24V | 49.21 | 15 | 1.37 | 4.5 | 3.28 | 83.3 | 10.28 | 1 |  | 0 | SE/SU/SC/SV | Side
[22 empty] | 443 | Vivid Contour PVC 3000K 24V | 49.21 | 15 | 1.37 | 4.5 | 3.28 | 83.3 | 10.28 | 1 |  | 0 | SE/SU/SC/SV | Side
[22 empty] | 444 | Vivid Contour PVC 3500K 24V | 49.21 | 15 | 1.37 | 4.5 | 3.28 | 83.3 | 10.28 | 1 |  | 0 | SE/SU/SC/SV | Side
[22 empty] | 445 | Vivid Contour PVC 4000K 24V | 49.21 | 15 | 1.37 | 4.5 | 3.28 | 83.3 | 10.28 | 1 |  | 0 | SE/SU/SC/SV | Side
[22 empty] | 446 | Vivid Contour PVC 4500K 24V | 49.21 | 15 | 1.37 | 4.5 | 3.28 | 83.3 | 10.28 | 1 |  | 200m | SE/SU/SC/SV | Side
[22 empty] | 447 | Vivid Contour PVC 5000K 24V | 49.21 | 15 | 1.37 | 4.5 | 3.28 | 83.3 | 10.28 | 1 |  | 200m | SE/SU/SC/SV | Side
[22 empty] | 448 | Vivid Contour PVC 5700K 24V | 49.21 | 15 | 1.37 | 4.5 | 3.28 | 83.3 | 10.28 | 1 |  | 0 | SE/SU/SC/SV | Side
[22 empty] | 449 | Vivid Contour PVC 2200K CRI90 24V | 49.21 | 15 | 1.37 | 4.5 | 3.28 | 83.3 | 11.31 | 1 |  | 100m | SE/SU/SC/SV | Side
[22 empty] | 450 | Vivid Contour PVC 2500K CRI90 24V | 49.21 | 15 | 1.37 | 4.5 | 3.28 | 83.3 | 11.31 | 1 |  | 100m | SE/SU/SC/SV | Side
[22 empty] | 451 | Vivid Contour PVC 2700K CRI90 24V | 49.21 | 15 | 1.37 | 4.5 | 3.28 | 83.3 | 11.31 | 1 |  | 0 | SE/SU/SC/SV | Side
[22 empty] | 452 | Vivid Contour PVC 3000K CRI90 24V | 49.21 | 15 | 1.37 | 4.5 | 3.28 | 83.3 | 11.31 | 1 |  | 0 | SE/SU/SC/SV | Side
[22 empty] | 453 | Vivid Contour PVC 3500K CRI90 24V | 49.21 | 15 | 1.37 | 4.5 | 3.28 | 83.3 | 11.31 | 1 |  | 0 | SE/SU/SC/SV | Side
[22 empty] | 454 | Vivid Contour PVC 4000K CRI90 24V | 49.21 | 15 | 1.37 | 4.5 | 3.28 | 83.3 | 11.31 | 1 |  | 0 | SE/SU/SC/SV | Side
[22 empty] | 455 | Vivid Contour PVC 4500K CRI90 24V | 49.21 | 15 | 1.37 | 4.5 | 3.28 | 83.3 | 11.31 | 1 |  | 100m | SE/SU/SC/SV | Side
[22 empty] | 456 | Vivid Contour PVC 5000K CRI90 24V | 49.21 | 15 | 1.37 | 4.5 | 3.28 | 83.3 | 11.31 | 1 |  | 100m | SE/SU/SC/SV | Side
[22 empty] | 457 | Vivid Contour Silicone Red 12V | 24.61 | 7.5 | 1.07 | 3.5 | 1.64 | 41.67 | 8.67 | 1 |  | 0 | SE/SC/SV | Side
[22 empty] | 458 | Vivid Contour Silicone Green 12V | 24.61 | 7.5 | 1.37 | 4.5 | 1.64 | 41.67 | 9.78 | 1 |  | 0 | SE/SC/SV | Side
[22 empty] | 459 | Vivid Contour Silicone Blue 12V | 24.61 | 7.5 | 1.37 | 4.5 | 1.64 | 41.67 | 9.57 | 1 |  | 0 | SE/SC/SV | Side
[22 empty] | 460 | Vivid Contour Silicone Amber 12V | 24.61 | 7.5 | 1.07 | 3.5 | 1.64 | 41.67 | 8.96 | 1 |  | 0 | SE/SC/SV | Side
[22 empty] | 461 | Vivid Contour Silicone 2200K 12V | 24.61 | 7.5 | 1.37 | 4.5 | 1.64 | 41.67 | 12.34 | 1 |  | 0 | SE/SC/SV | Side
[22 empty] | 462 | Vivid Contour Silicone 2700K 12V | 24.61 | 7.5 | 1.37 | 4.5 | 1.64 | 41.67 | 12.34 | 1 |  | 0 | SE/SC/SV | Side
[22 empty] | 463 | Vivid Contour Silicone 3000K 12V | 24.61 | 7.5 | 1.37 | 4.5 | 1.64 | 41.67 | 12.34 | 1 |  | 0 | SE/SC/SV | Side
[22 empty] | 464 | Vivid Contour Silicone 3500K 12V | 24.61 | 7.5 | 1.37 | 4.5 | 1.64 | 41.67 | 12.34 | 1 |  | 0 | SE/SC/SV | Side
[22 empty] | 465 | Vivid Contour Silicone 4000K 12V | 24.61 | 7.5 | 1.37 | 4.5 | 1.64 | 41.67 | 12.34 | 1 |  | 0 | SE/SC/SV | Side
[22 empty] | 466 | Vivid Contour Silicone 5700K 12V | 24.61 | 7.5 | 1.37 | 4.5 | 1.64 | 41.67 | 12.34 | 1 |  | 0 | SE/SC/SV | Side
[22 empty] | 467 | Vivid Contour Silicone Red 24V | 98.43 | 30 | 1.07 | 3.5 | 4.92 | 125 | 8.67 | 1 |  | 0 | SE/SC/SV | Side
[22 empty] | 468 | Vivid Contour Silicone Green 24V | 98.43 | 30 | 1.37 | 4.5 | 3.28 | 83.3 | 9.78 | 1 |  | 0 | SE/SC/SV | Side
[22 empty] | 469 | Vivid Contour Silicone Blue 24V | 98.43 | 30 | 1.37 | 4.5 | 3.28 | 83.3 | 9.78 | 1 |  | 0 | SE/SC/SV | Side
[22 empty] | 470 | Vivid Contour Silicone Amber 24V | 98.43 | 30 | 1.07 | 3.5 | 4.92 | 125 | 8.96 | 1 |  | 0 | SE/SC/SV | Side
[22 empty] | 471 | Vivid Contour Silicone 2200K 24V | 98.43 | 30 | 1.37 | 4.5 | 3.28 | 83.3 | 12.34 | 1 |  | 0 | SE/SC/SV | Side
[22 empty] | 472 | Vivid Contour Silicone 2700K 24V | 98.43 | 30 | 1.37 | 4.5 | 3.28 | 83.3 | 12.34 | 1 |  | 0 | SE/SC/SV | Side
[22 empty] | 473 | Vivid Contour Silicone 3000K 24V | 98.43 | 30 | 1.37 | 4.5 | 3.28 | 83.3 | 12.34 | 1 |  | 0 | SE/SC/SV | Side
[22 empty] | 474 | Vivid Contour Silicone 3500K 24V | 98.43 | 30 | 1.37 | 4.5 | 3.28 | 83.3 | 12.34 | 1 |  | 0 | SE/SC/SV | Side
[22 empty] | 475 | Vivid Contour Silicone 4000K 24V | 98.43 | 30 | 1.37 | 4.5 | 3.28 | 83.3 | 12.34 | 1 |  | 0 | SE/SC/SV | Side
[22 empty] | 476 | Vivid Contour Silicone 5700K 24V | 98.43 | 30 | 1.37 | 4.5 | 3.28 | 83.3 | 12.34 | 1 |  | 0 | SE/SC/SV | Side
[22 empty] | 477 | Vivid Contour Silicone 2200K CRI 90 24V | 98.43 | 30 | 1.37 | 4.5 | 3.28 | 83.3 | 13.58 | 1 |  | 100m | SE/SC/SV | Side
[22 empty] | 478 | Vivid Contour Silicone 2700K CRI 90 24V | 98.43 | 30 | 1.37 | 4.5 | 3.28 | 83.3 | 13.58 | 1 |  | 0 | SE/SC/SV | Side
[22 empty] | 479 | Vivid Contour Silicone 3000K CRI 90 24V | 98.43 | 30 | 1.37 | 4.5 | 3.28 | 83.3 | 13.58 | 1 |  | 0 | SE/SC/SV | Side
[22 empty] | 480 | Vivid Contour Silicone 3500K CRI 90 24V | 98.43 | 30 | 1.37 | 4.5 | 3.28 | 83.3 | 13.58 | 1 |  | 0 | SE/SC/SV | Side
[22 empty] | 481 | Vivid Contour Silicone 4000K CRI 90 24V | 98.43 | 30 | 1.37 | 4.5 | 3.28 | 83.3 | 13.58 | 1 |  | 0 | SE/SC/SV | Side
[22 empty] | 482 | Vivid Basic Red 24V | 65.62 | 20 | 1.07 | 3.5 | 4.92 | 125 | 12 | 1 |  | 0 | SE/SU/SC/SV | Side | Basic
[22 empty] | 483 | Vivid Basic Green 24V | 49.21 | 15 | 1.37 | 4.5 | 3.28 | 83.3 | 12 | 1 |  | 0 | SE/SU/SC/SV | Side | Basic
[22 empty] | 484 | Vivid Basic Blue 24V | 49.21 | 15 | 1.37 | 4.5 | 3.28 | 83.3 | 12 | 1 |  | 0 | SE/SU/SC/SV | Side | Basic
[22 empty] | 485 | Vivid Basic Amber 24V | 65.62 | 20 | 1.07 | 3.5 | 4.92 | 125 | 12 | 1 |  | 0 | SE/SU/SC/SV | Side | Basic
[22 empty] | 486 | Vivid Basic 2200K 24V | 49.21 | 15 | 1.37 | 4.5 | 3.28 | 83.3 | 13 | 1 |  | 0 | SE/SU/SC/SV | Side | Basic
[22 empty] | 487 | Vivid Basic 2500K 24V | 49.21 | 15 | 1.37 | 4.5 | 3.28 | 83.3 | 13 | 1 |  | 200m | SE/SU/SC/SV | Side | Basic
[22 empty] | 488 | Vivid Basic 2700K 24V | 49.21 | 15 | 1.37 | 4.5 | 3.28 | 83.3 | 13 | 1 |  | 0 | SE/SU/SC/SV | Side | Basic
[22 empty] | 489 | Vivid Basic 3000K 24V | 49.21 | 15 | 1.37 | 4.5 | 3.28 | 83.3 | 13 | 1 |  | 0 | SE/SU/SC/SV | Side | Basic
[22 empty] | 490 | Vivid Basic 3500K 24V | 49.21 | 15 | 1.37 | 4.5 | 3.28 | 83.3 | 13 | 1 |  | 0 | SE/SU/SC/SV | Side | Basic
[22 empty] | 491 | Vivid Basic 4000K 24V | 49.21 | 15 | 1.37 | 4.5 | 3.28 | 83.3 | 13 | 1 |  | 0 | SE/SU/SC/SV | Side | Basic
[22 empty] | 492 | Vivid Basic 4500K 24V | 49.21 | 15 | 1.37 | 4.5 | 3.28 | 83.3 | 13 | 1 |  | 200m | SE/SU/SC/SV | Side | Basic
[22 empty] | 493 | Vivid Basic 5000K 24V | 49.21 | 15 | 1.37 | 4.5 | 3.28 | 83.3 | 13 | 1 |  | 200m | SE/SU/SC/SV | Side | Basic
[22 empty] | 494 | Vivid Basic 5700K 24V | 49.21 | 15 | 1.37 | 4.5 | 3.28 | 83.3 | 13 | 1 |  | 0 | SE/SU/SC/SV | Side | Basic
[22 empty] | 495 | Vivid Basic 2200K CRI90 24V | 49.21 | 15 | 1.37 | 4.5 | 3.28 | 83.3 | 14 | 1 |  | 100m | SE/SU/SC/SV | Side | Basic
[22 empty] | 496 | Vivid Basic 2500K CRI90 24V | 49.21 | 15 | 1.37 | 4.5 | 3.28 | 83.3 | 14 | 1 |  | 100m | SE/SU/SC/SV | Side | Basic
[22 empty] | 497 | Vivid Basic 2700K CRI90 24V | 49.21 | 15 | 1.37 | 4.5 | 3.28 | 83.3 | 14 | 1 |  | 0 | SE/SU/SC/SV | Side | Basic
[22 empty] | 498 | Vivid Basic 3000K CRI90 24V | 49.21 | 15 | 1.37 | 4.5 | 3.28 | 83.3 | 14 | 1 |  | 0 | SE/SU/SC/SV | Side | Basic
[22 empty] | 499 | Vivid Basic 3500K CRI90 24V | 49.21 | 15 | 1.37 | 4.5 | 3.28 | 83.3 | 14 | 1 |  | 0 | SE/SU/SC/SV | Side | Basic
[22 empty] | 500 | Vivid Basic 4000K CRI90 24V | 49.21 | 15 | 1.37 | 4.5 | 3.28 | 83.3 | 14 | 1 |  | 0 | SE/SU/SC/SV | Side | Basic
[22 empty] | 501 | Vivid Basic 4500K CRI90 24V | 49.21 | 15 | 1.37 | 4.5 | 3.28 | 83.3 | 14 | 1 |  | 100m | SE/SU/SC/SV | Side | Basic
[22 empty] | 502 | Vivid Basic 5000K CRI90 24V | 49.21 | 15 | 1.37 | 4.5 | 3.28 | 83.3 | 14 | 1 |  | 100m | SE/SU/SC/SV | Side | Basic
[22 empty] | 503 | Vivid Basic Red Color Jacket 24V | 65.62 | 20 | 1.07 | 3.5 | 4.92 | 125 | 14.85 | 1 |  | 100m | SE/SU/SC/SV | Side | Basic
[22 empty] | 504 | Vivid Basic Green Color Jacket 24V | 49.21 | 15 | 1.37 | 4.5 | 3.28 | 83.3 | 15.78 | 1 |  | 100m | SE/SU/SC/SV | Side | Basic
[22 empty] | 505 | Vivid Basic Blue Color Jacket 24V | 49.21 | 15 | 1.37 | 4.5 | 3.28 | 83.3 | 15.78 | 1 |  | 100m | SE/SU/SC/SV | Side | Basic
[22 empty] | 506 | Landscape Flex Red 12VAC | 49.21 | 15 | 1.37 | 4.5 | 1.64 | 41.7 | 12.77 | 1 |  | 0 | SC | Side
[22 empty] | 507 | Landscape Flex Green 12VAC | 49.21 | 15 | 1.37 | 4.5 | 1.64 | 41.7 | 13.57 | 1 |  | 0 | SC | Side
[22 empty] | 508 | Landscape Flex Blue 12VAC | 49.21 | 15 | 1.37 | 4.5 | 1.64 | 41.7 | 13.57 | 1 |  | 0 | SC | Side
[22 empty] | 509 | Landscape Flex Amber 12VAC | 49.21 | 15 | 1.37 | 4.5 | 1.64 | 41.7 | 12.77 | 1 |  | 0 | SC | Side
[22 empty] | 510 | Landscape Flex 2200K 12VAC | 49.21 | 15 | 1.37 | 4.5 | 1.64 | 41.7 | 14.5 | 1 |  | 0 | SC | Side
[22 empty] | 511 | Landscape Flex 2500K 12VAC | 49.21 | 15 | 1.37 | 4.5 | 1.64 | 41.7 | 14.5 | 1 |  | 200m | SC | Side
[22 empty] | 512 | Landscape Flex 2700K 12VAC | 49.21 | 15 | 1.37 | 4.5 | 1.64 | 41.7 | 14.5 | 1 |  | 0 | SC | Side
[22 empty] | 513 | Landscape Flex 3000K 12VAC | 49.21 | 15 | 1.37 | 4.5 | 1.64 | 41.7 | 14.5 | 1 |  | 0 | SC | Side
[22 empty] | 514 | Landscape Flex 3500K 12VAC | 49.21 | 15 | 1.37 | 4.5 | 1.64 | 41.7 | 14.5 | 1 |  | 0 | SC | Side
[22 empty] | 515 | Landscape Flex 4000K 12VAC | 49.21 | 15 | 1.37 | 4.5 | 1.64 | 41.7 | 14.5 | 1 |  | 0 | SC | Side
[22 empty] | 516 | Landscape Flex 4500K 12VAC | 49.21 | 15 | 1.37 | 4.5 | 1.64 | 41.7 | 14.5 | 1 |  | 200m | SC | Side
[22 empty] | 517 | Landscape Flex 5000K 12VAC | 49.21 | 15 | 1.37 | 4.5 | 1.64 | 41.7 | 14.5 | 1 |  | 200m | SC | Side
[22 empty] | 518 | Landscape Flex 5700K 12VAC | 49.21 | 15 | 1.37 | 4.5 | 1.64 | 41.7 | 14.5 | 1 |  | 0 | SC | Side
[22 empty] | 519 | Light Strip PVC Red 4W 24V | 65.62 | 20 | 1.22 | 4 | 9.84 | 250 | 10.88 | 1 |  | 0 | SE/SC | Top | LS
[22 empty] | 520 | Light Strip PVC Red 8W 24V | 49.21 | 15 | 2.44 | 8 | 4.92 | 125 | 16.51 | 1 |  | 0 | SE/SC | Top | LS
[22 empty] | 521 | Light Strip PVC Green 6W 24V | 49.21 | 15 | 1.83 | 6 | 6.56 | 166.67 | 10.1 | 1 |  | 0 | SE/SC | Top | LS
[22 empty] | 522 | Light Strip PVC Green 12W 24V | 32.81 | 10 | 3.66 | 12 | 3.28 | 83.3 | 16 | 1 |  | 0 | SE/SC | Top | LS
[22 empty] | 523 | Light Strip PVC Blue 6W 24V | 49.21 | 15 | 1.83 | 6 | 6.56 | 166.67 | 9.7 | 1 |  | 0 | SE/SC | Top | LS
[22 empty] | 524 | Light Strip PVC Blue 12W 24V | 32.81 | 10 | 3.66 | 12 | 3.28 | 83.3 | 14.15 | 1 |  | 0 | SE/SC | Top | LS
[22 empty] | 525 | Light Strip PVC Amber 4W 24V | 65.62 | 20 | 1.22 | 4 | 9.84 | 250 | 10.88 | 1 |  | 0 | SE/SC | Top | LS
[22 empty] | 526 | Light Strip PVC Amber 8W 24V | 49.21 | 15 | 2.44 | 8 | 4.92 | 125 | 16.51 | 1 |  | 0 | SE/SC | Top | LS
[22 empty] | 527 | Light Strip PVC 2200K 6W 24V | 49.21 | 15 | 1.83 | 6 | 6.56 | 166.67 | 9.7 | 1 |  | 0 | SE/SC | Top | LS
[22 empty] | 528 | Light Strip PVC 2200K 12W 24V | 32.81 | 10 | 3.66 | 12 | 3.28 | 83.3 | 14.15 | 1 |  | 0 | SE/SC | Top | LS
[22 empty] | 529 | Light Strip PVC 2500K 6W 24V | 49.21 | 15 | 1.83 | 6 | 6.56 | 166.67 | 9.7 | 1 |  | 200m | SE/SC | Top | LS
[22 empty] | 530 | Light Strip PVC 2500K 12W 24V | 32.81 | 10 | 3.66 | 12 | 3.28 | 83.3 | 14.15 | 1 |  | 200m | SE/SC | Top | LS
[22 empty] | 531 | Light Strip PVC 2700K 6W 24V | 49.21 | 15 | 1.83 | 6 | 6.56 | 166.67 | 9.7 | 1 |  | 0 | SE/SC | Top | LS
[22 empty] | 532 | Light Strip PVC 2700K 12W 24V | 32.81 | 10 | 3.66 | 12 | 3.28 | 83.3 | 14.15 | 1 |  | 0 | SE/SC | Top | LS
[22 empty] | 533 | Light Strip PVC 3000K 6W 24V | 49.21 | 15 | 1.83 | 6 | 6.56 | 166.67 | 9.7 | 1 |  | 0 | SE/SC | Top | LS
[22 empty] | 534 | Light Strip PVC 3000K 12W 24V | 32.81 | 10 | 3.66 | 12 | 3.28 | 83.3 | 14.15 | 1 |  | 0 | SE/SC | Top | LS
[22 empty] | 535 | Light Strip PVC 3500K 6W 24V | 49.21 | 15 | 1.83 | 6 | 6.56 | 166.67 | 9.7 | 1 |  | 0 | SE/SC | Top | LS
[22 empty] | 536 | Light Strip PVC 3500K 12W 24V | 32.81 | 10 | 3.66 | 12 | 3.28 | 83.3 | 14.15 | 1 |  | 0 | SE/SC | Top | LS
[22 empty] | 537 | Light Strip PVC 4000K 6W 24V | 49.21 | 15 | 1.83 | 6 | 6.56 | 166.67 | 9.7 | 1 |  | 0 | SE/SC | Top | LS
[22 empty] | 538 | Light Strip PVC 4000K 12W 24V | 32.81 | 10 | 3.66 | 12 | 3.28 | 83.3 | 14.15 | 1 |  | 0 | SE/SC | Top | LS
[22 empty] | 539 | Light Strip PVC 4500K 6W 24V | 49.21 | 15 | 1.83 | 6 | 6.56 | 166.67 | 9.7 | 1 |  | 200m | SE/SC | Top | LS
[22 empty] | 540 | Light Strip PVC 4500K 12W 24V | 32.81 | 10 | 3.66 | 12 | 3.28 | 83.3 | 14.15 | 1 |  | 200m | SE/SC | Top | LS
[22 empty] | 541 | Light Strip PVC 5000K 6W 24V | 49.21 | 15 | 1.83 | 6 | 6.56 | 166.67 | 9.7 | 1 |  | 200m | SE/SC | Top | LS
[22 empty] | 542 | Light Strip PVC 5000K 12W 24V | 32.81 | 10 | 3.66 | 12 | 3.28 | 83.3 | 14.15 | 1 |  | 200m | SE/SC | Top | LS
[22 empty] | 543 | Light Strip PVC 5700K 6W 24V | 49.21 | 15 | 1.83 | 6 | 6.56 | 166.67 | 9.7 | 1 |  | 0 | SE/SC | Top | LS
[22 empty] | 544 | Light Strip PVC 5700K 12W 24V | 32.81 | 10 | 3.66 | 12 | 3.28 | 83.3 | 14.15 | 1 |  | 0 | SE/SC | Top | LS
[22 empty] | 545 | Light Strip PVC RGB 6W (Dynamic) 24V | 65.62 | 20 | 1.83 | 6 | 7.88 | 200 | 8.5 | 3 |  | 0 | SE/SC | Top | LS
[22 empty] | 546 | Light Strip PVC RGB 6W (Full Load) 24V | 45.93 | 14 | 1.83 | 6 | 7.88 | 200 | 8.5 | 3 |  | 0 | SE/SC | Top | LS
[22 empty] | 547 | Light Strip PVC RGB 12W (Dynamic) 24V | 32.81 | 10 | 3.66 | 12 | 3.94 | 100 | 13.26 | 3 |  | 0 | SE/SC | Top | LS
[22 empty] | 548 | Light Strip PVC RGB 12W (Full Load) 24V | 22.97 | 7 | 3.66 | 12 | 3.94 | 100 | 13.26 | 3 |  | 0 | SE/SC | Top | LS
[22 empty] | 549 | Light Strip PVC Dynamic White 24V | 32.81 | 10 | 3.66 | 12 | 3.28 | 83.3 | 19 | 2 |  | 0 | SE/SC | Top | LS
[22 empty] | 550 | Light Strip PVC Dynamic White Nichia 24V | 32.81 | 10 | 3.66 | 12 | 3.28 | 83.3 | 27 | 2 |  | 0 | SE/SC | Top | LS
[22 empty] | 551 | Light Strip PVC Pixel Red (Dynamic) 24V | 49.21 | 15 | 3.66 | 12 | 4.92 | 125 | 18.24 | 1 |  | 0 | SE/SC | Top Pixel | LS
[22 empty] | 552 | Light Strip PVC Pixel Red (Full Load) 24V | 32.81 | 10 | 3.66 | 12 | 4.92 | 125 | 18.24 | 1 |  | 0 | SE/SC | Top Pixel | LS
[22 empty] | 553 | Light Strip PVC Pixel Green (Dynamic) 24V | 49.21 | 15 | 3.66 | 12 | 4.92 | 125 | 16.72 | 1 |  | 0 | SE/SC | Top Pixel | LS
[22 empty] | 554 | Light Strip PVC Pixel Green (Full Load) 24V | 32.81 | 10 | 3.66 | 12 | 4.92 | 125 | 16.72 | 1 |  | 0 | SE/SC | Top Pixel | LS
[22 empty] | 555 | Light Strip PVC Pixel Blue (Dynamic) 24V | 49.21 | 15 | 3.66 | 12 | 4.92 | 125 | 16 | 1 |  | 0 | SE/SC | Top Pixel | LS
[22 empty] | 556 | Light Strip PVC Pixel Blue (Full Load) 24V | 32.81 | 10 | 3.66 | 12 | 4.92 | 125 | 16 | 1 |  | 0 | SE/SC | Top Pixel | LS
[22 empty] | 557 | Light Strip PVC Pixel Amber (Dynamic) 24V | 49.21 | 15 | 3.66 | 12 | 4.92 | 125 | 18.24 | 1 |  | 0 | SE/SC | Top Pixel | LS
[22 empty] | 558 | Light Strip PVC Pixel Amber (Full Load) 24V | 32.81 | 10 | 3.66 | 12 | 4.92 | 125 | 18.24 | 1 |  | 0 | SE/SC | Top Pixel | LS
[22 empty] | 559 | Light Strip PVC Pixel 3000K (Dynamic) 24V | 49.21 | 15 | 3.66 | 12 | 4.92 | 125 | 25 | 1 |  | 0 | SE/SC | Top Pixel | LS
[22 empty] | 560 | Light Strip PVC Pixel 3000K (Full Load) 24V | 32.81 | 10 | 3.66 | 12 | 4.92 | 125 | 25 | 1 |  | 0 | SE/SC | Top Pixel | LS
[22 empty] | 561 | Light Strip PVC Pixel 5700K (Dynamic) 24V | 49.21 | 15 | 3.66 | 12 | 4.92 | 125 | 25 | 1 |  | 0 | SE/SC | Top Pixel | LS
[22 empty] | 562 | Light Strip PVC Pixel 5700K (Full Load) 24V | 32.81 | 10 | 3.66 | 12 | 4.92 | 125 | 25 | 1 |  | 0 | SE/SC | Top Pixel | LS
[22 empty] | 563 | Light Strip PVC Pixel RGB (Dynamic) 24V | 49.21 | 15 | 3.66 | 12 | 4.92 | 125 | 16 | 3 |  | 0 | SE/SC | Top Pixel | LS
[22 empty] | 564 | Light Strip PVC Pixel RGB (Full Load) 24V | 32.81 | 10 | 3.66 | 12 | 4.92 | 125 | 16 | 3 |  | 0 | SE/SC | Top Pixel | LS
[22 empty] | 565 | Light Strip PVC Pixel RGBW 2700K (Dynamic) 24V | 32.81 | 10 | 4.57 | 15 | 4.92 | 125 | 23 | 4 |  | 0 | SE/SC | Top Pixel | LS
[22 empty] | 566 | Light Strip PVC Pixel RGBW 2700K (Full Load) 24V | 16.4 | 5 | 4.57 | 15 | 4.92 | 125 | 23 | 4 |  | 0 | SE/SC | Top Pixel | LS
[22 empty] | 567 | Light Strip PVC Pixel RGBW 3000K (Dynamic) 24V | 32.81 | 10 | 4.57 | 15 | 4.92 | 125 | 23 | 4 |  | 0 | SE/SC | Top Pixel | LS
[22 empty] | 568 | Light Strip PVC Pixel RGBW 3000K (Full Load) 24V | 16.4 | 5 | 4.57 | 15 | 4.92 | 125 | 23 | 4 |  | 0 | SE/SC | Top Pixel | LS
[22 empty] | 569 | Light Strip PVC Pixel RGBW 6500K (Dynamic) 24V | 32.81 | 10 | 4.57 | 15 | 4.92 | 125 | 23 | 4 |  | 0 | SE/SC | Top Pixel | LS
[22 empty] | 570 | Light Strip PVC Pixel RGBW 6500K (Full Load) 24V | 16.4 | 5 | 4.57 | 15 | 4.92 | 125 | 23 | 4 |  | 0 | SE/SC | Top Pixel | LS
[22 empty] | 571 | Light Strip PVC Pixel Dynamic White (Dynamic) 24V | 49.21 | 15 | 3.66 | 12 | 3.94 | 100 | 23 | 2 |  | 0 | SE/SC | Top Pixel | LS
[22 empty] | 572 | Light Strip PVC Pixel Dynamic White (Full Load) 24V | 32.81 | 10 | 3.66 | 12 | 3.94 | 100 | 23 | 2 |  | 0 | SE/SC | Top Pixel | LS
[22 empty] | 573 | Light Strip Silicone Red 4W 24V | 65.62 | 20 | 1.22 | 4 | 9.84 | 250 | 12.5 | 1 |  | 0 | SE/SC | Top
[22 empty] | 574 | Light Strip Silicone Red 8W 24V | 65.62 | 20 | 2.44 | 8 | 4.92 | 125 | 19 | 1 |  | 0 | SE/SC | Top
[22 empty] | 575 | Light Strip Silicone Green 6W 24V | 49.21 | 15 | 1.83 | 6 | 6.56 | 166.67 | 11.62 | 1 |  | 0 | SE/SC | Top
[22 empty] | 576 | Light Strip Silicone Green 12W 24V | 49.21 | 15 | 3.66 | 12 | 3.28 | 83.3 | 18.4 | 1 |  | 0 | SE/SC | Top
[22 empty] | 577 | Light Strip Silicone Blue 6W 24V | 49.21 | 15 | 1.83 | 6 | 6.56 | 166.67 | 11.64 | 1 |  | 0 | SE/SC | Top
[22 empty] | 578 | Light Strip Silicone Blue 12W 24V | 49.21 | 15 | 3.66 | 12 | 3.28 | 83.3 | 16.98 | 1 |  | 0 | SE/SC | Top
[22 empty] | 579 | Light Strip Silicone Amber 4W 24V | 65.62 | 20 | 1.22 | 4 | 9.84 | 250 | 12.5 | 1 |  | 0 | SE/SC | Top
[22 empty] | 580 | Light Strip Silicone Amber 8W 24V | 65.62 | 20 | 2.44 | 8 | 4.92 | 125 | 19 | 1 |  | 0 | SE/SC | Top
[22 empty] | 581 | Light Strip Silicone 2200K 6W 24V | 49.21 | 15 | 1.83 | 6 | 6.56 | 166.67 | 11.64 | 1 |  | 0 | SE/SC | Top
[22 empty] | 582 | Light Strip Silicone 2200K 12W 24V | 49.21 | 15 | 3.66 | 12 | 3.28 | 83.3 | 16.98 | 1 |  | 0 | SE/SC | Top
[22 empty] | 583 | Light Strip Silicone 2700K 6W 24V | 49.21 | 15 | 1.83 | 6 | 6.56 | 166.67 | 11.64 | 1 |  | 0 | SE/SC | Top
[22 empty] | 584 | Light Strip Silicone 2700K 12W 24V | 49.21 | 15 | 3.66 | 12 | 3.28 | 83.3 | 16.98 | 1 |  | 0 | SE/SC | Top
[22 empty] | 585 | Light Strip Silicone 3000K 6W 24V | 49.21 | 15 | 1.83 | 6 | 6.56 | 166.67 | 11.64 | 1 |  | 0 | SE/SC | Top
[22 empty] | 586 | Light Strip Silicone 3000K 12W 24V | 49.21 | 15 | 3.66 | 12 | 3.28 | 83.3 | 16.98 | 1 |  | 0 | SE/SC | Top
[22 empty] | 587 | Light Strip Silicone 3500K 6W 24V | 49.21 | 15 | 1.83 | 6 | 6.56 | 166.67 | 11.64 | 1 |  | 0 | SE/SC | Top
[22 empty] | 588 | Light Strip Silicone 3500K 12W 24V | 49.21 | 15 | 3.66 | 12 | 3.28 | 83.3 | 16.98 | 1 |  | 0 | SE/SC | Top
[22 empty] | 589 | Light Strip Silicone 4000K 6W 24V | 49.21 | 15 | 1.83 | 6 | 6.56 | 166.67 | 11.64 | 1 |  | 0 | SE/SC | Top
[22 empty] | 590 | Light Strip Silicone 4000K 12W 24V | 49.21 | 15 | 3.66 | 12 | 3.28 | 83.3 | 16.98 | 1 |  | 0 | SE/SC | Top
[22 empty] | 591 | Light Strip Silicone 5700K 6W 24V | 49.21 | 15 | 1.83 | 6 | 6.56 | 166.67 | 11.64 | 1 |  | 0 | SE/SC | Top
[22 empty] | 592 | Light Strip Silicone 5700K 12W 24V | 49.21 | 15 | 3.66 | 12 | 3.28 | 83.3 | 16.98 | 1 |  | 0 | SE/SC | Top
[22 empty] | 593 | Light Strip Silicone RGB 6W (Dynamic) 24V | 98.43 | 30 | 1.83 | 6 | 7.88 | 200 | 10.2 | 3 |  | 0 | SE/SC | Top
[22 empty] | 594 | Light Strip Silicone RGB 6W (Full Load) 24V | 65.62 | 20 | 1.83 | 6 | 7.88 | 200 | 10.2 | 3 |  | 0 | SE/SC | Top
[22 empty] | 595 | Light Strip Silicone RGB 12W (Dynamic) 24V | 49.21 | 15 | 3.66 | 12 | 3.94 | 100 | 15.92 | 3 |  | 0 | SE/SC | Top
[22 empty] | 596 | Light Strip Silicone RGB 12W (Full Load) 24V | 32.81 | 10 | 3.66 | 12 | 3.94 | 100 | 15.92 | 3 |  | 0 | SE/SC | Top
[22 empty] | 597 | Light Strip Silicone Dynamic White 24V | 49.21 | 15 | 3.6 | 12 | 3.28 | 83.3 | 22.8 | 2 |  | 0 | SE/SC | Top
[22 empty] | 598 | Light Strip Silicone Pixel Red (Dynamic) 24V | 49.21 | 15 | 3.66 | 12 | 4.92 | 125 | 21.88 | 1 |  | 0 | SE/SC | Top Pixel
[22 empty] | 599 | Light Strip Silicone Pixel Red (Full Load) 24V | 32.81 | 10 | 3.66 | 12 | 4.92 | 125 | 21.88 | 1 |  | 0 | SE/SC | Top Pixel
[22 empty] | 600 | Light Strip Silicone Pixel Green (Dynamic) 24V | 49.21 | 15 | 3.66 | 12 | 4.92 | 125 | 20 | 1 |  | 0 | SE/SC | Top Pixel
[22 empty] | 601 | Light Strip Silicone Pixel Green (Full Load) 24V | 32.81 | 10 | 3.66 | 12 | 4.92 | 125 | 20 | 1 |  | 0 | SE/SC | Top Pixel
[22 empty] | 602 | Light Strip Silicone Pixel Blue (Dynamic) 24V | 49.21 | 15 | 3.66 | 12 | 4.92 | 125 | 19.2 | 1 |  | 0 | SE/SC | Top Pixel
[22 empty] | 603 | Light Strip Silicone Pixel Blue (Full Load) 24V | 32.81 | 10 | 3.66 | 12 | 4.92 | 125 | 19.2 | 1 |  | 0 | SE/SC | Top Pixel
[22 empty] | 604 | Light Strip Silicone Pixel Amber (Dynamic) 24V | 49.21 | 15 | 3.66 | 12 | 4.92 | 125 | 21.88 | 1 |  | 0 | SE/SC | Top Pixel
[22 empty] | 605 | Light Strip Silicone Pixel Amber (Full Load) 24V | 32.81 | 10 | 3.66 | 12 | 4.92 | 125 | 21.88 | 1 |  | 0 | SE/SC | Top Pixel
[22 empty] | 606 | Light Strip Silicone Pixel 3000K (Dynamic) 24V | 49.21 | 15 | 3.66 | 12 | 4.92 | 125 | 20 | 1 |  | 0 | SE/SC | Top Pixel
[22 empty] | 607 | Light Strip Silicone Pixel 3000K (Full Load) 24V | 32.81 | 10 | 3.66 | 12 | 4.92 | 125 | 20 | 1 |  | 0 | SE/SC | Top Pixel
[22 empty] | 608 | Light Strip Silicone Pixel 5700K (Dynamic) 24V | 49.21 | 15 | 3.66 | 12 | 4.92 | 125 | 20 | 1 |  | 0 | SE/SC | Top Pixel
[22 empty] | 609 | Light Strip Silicone Pixel 5700K (Full Load) 24V | 32.81 | 10 | 3.66 | 12 | 4.92 | 125 | 20 | 1 |  | 0 | SE/SC | Top Pixel
[22 empty] | 610 | Light Strip Silicone Pixel RGB (Dynamic) 24V | 65.62 | 20 | 3.66 | 12 | 4.92 | 125 | 19.2 | 3 |  | 0 | SE/SC | Top Pixel
[22 empty] | 611 | Light Strip Silicone Pixel RGB (Full Load) 24V | 49.21 | 15 | 3.66 | 12 | 4.92 | 125 | 19.2 | 3 |  | 0 | SE/SC | Top Pixel
[22 empty] | 612 | Light Strip Silicone Pixel RGBW 2700K (Dynamic) 24V | 49.21 | 15 | 4.57 | 15 | 4.92 | 125 | 30 | 4 |  | 0 | SE/SC | Top Pixel
[22 empty] | 613 | Light Strip Silicone Pixel RGBW 2700K (Full Load) 24V | 32.81 | 10 | 4.57 | 15 | 4.92 | 125 | 30 | 4 |  | 0 | SE/SC | Top Pixel
[22 empty] | 614 | Light Strip Silicone Pixel RGBW 3000K (Dynamic) 24V | 49.21 | 15 | 4.57 | 15 | 4.92 | 125 | 30 | 4 |  | 0 | SE/SC | Top Pixel
[22 empty] | 615 | Light Strip Silicone Pixel RGBW 3000K (Full Load) 24V | 32.81 | 10 | 4.57 | 15 | 4.92 | 125 | 30 | 4 |  | 0 | SE/SC | Top Pixel
[22 empty] | 616 | Light Strip Silicone Pixel RGBW 4000K (Dynamic) 24V | 49.21 | 15 | 4.57 | 15 | 4.92 | 125 |  |  |  |  | SE/SC | Top Pixel
[22 empty] | 617 | Light Strip Silicone Pixel RGBW 4000K (Full Load) 24V | 32.81 | 10 | 4.57 | 15 | 4.92 | 125 |  |  |  |  | SE/SC | Top Pixel
[22 empty] | 618 | Light Strip Silicone Pixel RGBW 6500K (Dynamic) 24V | 49.21 | 15 | 4.57 | 15 | 4.92 | 125 | 30 | 4 |  | 0 | SE/SC | Top Pixel
[22 empty] | 619 | Light Strip Silicone Pixel RGBW 6500K (Full Load) 24V | 32.81 | 10 | 4.57 | 15 | 4.92 | 125 | 30 | 4 |  | 0 | SE/SC | Top Pixel
[22 empty] | 620 | Light Strip Silicone Pixel Dynamic White (Dynamic) 24V | 49.21 | 15 | 3.05 | 10 | 3.94 | 100 | 30 | 2 |  | 0 | SE/SC | Top Pixel
[22 empty] | 621 | Light Strip Silicone Pixel Dynamic White (Full Load) 24V | 32.81 | 10 | 3.05 | 10 | 3.94 | 100 | 30 | 2 |  | 0 | SE/SC | Top Pixel
[22 empty] | 622 | Light Strip PVC Red (120V) 120VAC UL1598 | 65.62 | 20 | 3.05 | 10 | 19.7 | 500.38 | 16.6 | 1 |  | 0 | UL_1598 | Top | LS_UL_1598
[22 empty] | 623 | Light Strip PVC Green (120V) 120VAC UL1598 | 65.62 | 20 | 3.05 | 10 | 19.7 | 500.38 | 16.6 | 1 |  | 0 | UL_1598 | Top | LS_UL_1598
[22 empty] | 624 | Light Strip PVC Blue (120V) 120VAC UL1598 | 65.62 | 20 | 3.05 | 10 | 19.7 | 500.38 | 16.6 | 1 |  | 0 | UL_1598 | Top | LS_UL_1598
[22 empty] | 625 | Light Strip PVC Amber (120V) 120VAC UL1598 | 65.62 | 20 | 3.05 | 10 | 19.7 | 500.38 | 16.6 | 1 |  | 0 | UL_1598 | Top | LS_UL_1598
[22 empty] | 626 | Light Strip PVC 2200K (120V) 120VAC UL1598 | 65.62 | 20 | 3.66 | 12 | 19.7 | 500.4 | 16.6 | 1 |  | 0 | UL_1598 | Top | LS_UL_1598
[22 empty] | 627 | Light Strip PVC 2700K (120V) 120VAC UL1598 | 65.62 | 20 | 3.66 | 12 | 19.7 | 500.4 | 16.6 | 1 |  | 0 | UL_1598 | Top | LS_UL_1598
[22 empty] | 628 | Light Strip PVC 3000K (120V) 120VAC UL1598 | 65.62 | 20 | 3.66 | 12 | 19.7 | 500.4 | 16.6 | 1 |  | 0 | UL_1598 | Top | LS_UL_1598
[22 empty] | 629 | Light Strip PVC 4000K (120V) 120VAC UL1598 | 65.62 | 20 | 3.66 | 12 | 19.7 | 500.4 | 16.6 | 1 |  | 0 | UL_1598 | Top | LS_UL_1598
[22 empty] | 630 | Light Strip PVC 5700K (120V) 120VAC UL1598 | 65.62 | 20 | 3.66 | 12 | 19.7 | 500.4 | 16.6 | 1 |  | 0 | UL_1598 | Top | LS_UL_1598
[22 empty] | 631 | Light Strip PVC Red (120V) 120VAC UL2388 | 131.2 | 40 | 1.83 | 6 | 19.7 | 500.4 | 13.81 | 1 |  | 0 | UL_2388 | Top | LS_UL_2388
[22 empty] | 632 | Light Strip PVC Green (120V) 120VAC UL2388 | 131.2 | 40 | 1.83 | 6 | 19.7 | 500.4 | 12.42 | 1 |  | 0 | UL_2388 | Top | LS_UL_2388
[22 empty] | 633 | Light Strip PVC Blue (120V) 120VAC UL2388 | 131.2 | 40 | 1.83 | 6 | 19.7 | 500.4 | 12.33 | 1 |  | 0 | UL_2388 | Top | LS_UL_2388
[22 empty] | 634 | Light Strip PVC Amber (120V) 120VAC UL2388 | 131.2 | 40 | 1.83 | 6 | 19.7 | 500.4 | 14.16 | 1 |  | 0 | UL_2388 | Top | LS_UL_2388
[22 empty] | 635 | Light Strip PVC 2700K (120V) 120VAC UL2388 | 131.2 | 40 | 1.83 | 6 | 19.7 | 500.4 | 13.02 | 1 |  | 0 | UL_2388 | Top | LS_UL_2388
[22 empty] | 636 | Light Strip PVC 3000K (120V) 120VAC UL2388 | 131.2 | 40 | 1.83 | 6 | 19.7 | 500.4 | 13.02 | 1 |  | 0 | UL_2388 | Top | LS_UL_2388
[22 empty] | 637 | Light Strip PVC 4000K (120V) 120VAC UL2388 | 131.2 | 40 | 1.83 | 6 | 19.7 | 500.4 | 13.02 | 1 |  | 0 | UL_2388 | Top | LS_UL_2388
[22 empty] | 638 | Light Strip PVC 5700K (120V) 120VAC UL2388 | 131.2 | 40 | 1.83 | 6 | 19.7 | 500.4 | 13.02 | 1 |  | 0 | UL_2388 | Top | LS_UL_2388
[22 empty] | 639 | Vivid S 270 PVC Red 120VAC UL1598 | 65.62 | 20 | 3.05 | 10 | 19.7 | 500.38 | 22.7 | 1 |  | 0 | UL_1598 | Side | UL_1598
[22 empty] | 640 | Vivid S 270 PVC Green 120VAC UL1598 | 65.62 | 20 | 3.05 | 10 | 19.7 | 500.38 | 22.7 | 1 |  | 0 | UL_1598 | Side | UL_1598
[22 empty] | 641 | Vivid S 270 PVC Blue 120VAC UL1598 | 65.62 | 20 | 3.05 | 10 | 19.7 | 500.38 | 22.7 | 1 |  | 0 | UL_1598 | Side | UL_1598
[22 empty] | 642 | Vivid S 270 PVC Amber 120VAC UL1598 | 65.62 | 20 | 3.05 | 10 | 19.7 | 500.38 | 22.7 | 1 |  | 0 | UL_1598 | Side | UL_1598
[22 empty] | 643 | Vivid S 270 PVC 2200K 120VAC UL1598 | 65.62 | 20 | 3.66 | 12 | 19.7 | 500.4 | 22.7 | 1 |  | 0 | UL_1598 | Side | UL_1598
[22 empty] | 644 | Vivid S 270 PVC 2700K 120VAC UL1598 | 65.62 | 20 | 3.66 | 12 | 19.7 | 500.4 | 22.7 | 1 |  | 0 | UL_1598 | Side | UL_1598
[22 empty] | 645 | Vivid S 270 PVC 3000K 120VAC UL1598 | 65.62 | 20 | 3.66 | 12 | 19.7 | 500.4 | 22.7 | 1 |  | 0 | UL_1598 | Side | UL_1598
[22 empty] | 646 | Vivid S 270 PVC 4000K 120VAC UL1598 | 65.62 | 20 | 3.66 | 12 | 19.7 | 500.4 | 22.7 | 1 |  | 0 | UL_1598 | Side | UL_1598
[22 empty] | 647 | Vivid S 270 PVC 5700K 120VAC UL1598 | 65.62 | 20 | 3.66 | 12 | 19.7 | 500.4 | 22.7 | 1 |  | 0 | UL_1598 | Side | UL_1598
[22 empty] | 648 | Vivid S 270 PVC Red 120VAC UL2388 | 131.2 | 40 | 1.83 | 6 | 19.7 | 500.4 | 21.58 | 1 |  | 0 | UL_2388 | Side | UL_2388
[22 empty] | 649 | Vivid S 270 PVC Green 120VAC UL2388 | 131.2 | 40 | 1.83 | 6 | 19.7 | 500.4 | 21.84 | 1 |  | 0 | UL_2388 | Side | UL_2388
[22 empty] | 650 | Vivid S 270 PVC Blue 120VAC UL2388 | 131.2 | 40 | 1.83 | 6 | 19.7 | 500.4 | 21.68 | 1 |  | 0 | UL_2388 | Side | UL_2388
[22 empty] | 651 | Vivid S 270 PVC Amber 120VAC UL2388 | 131.2 | 40 | 1.83 | 6 | 19.7 | 500.4 | 22.12 | 1 |  | 0 | UL_2388 | Side | UL_2388
[22 empty] | 652 | Vivid S 270 PVC 2200K 120VAC UL2388 | 131.2 | 40 | 1.83 | 6 | 19.7 | 500.4 | 22.91 | 1 |  | 0 | UL_2388 | Side | UL_2388
[22 empty] | 653 | Vivid S 270 PVC 2700K 120VAC UL2388 | 131.2 | 40 | 1.83 | 6 | 19.7 | 500.4 | 22.91 | 1 |  | 0 | UL_2388 | Side | UL_2388
[22 empty] | 654 | Vivid S 270 PVC 3000K 120VAC UL2388 | 131.2 | 40 | 1.83 | 6 | 19.7 | 500.4 | 22.91 | 1 |  | 0 | UL_2388 | Side | UL_2388
[22 empty] | 655 | Vivid S 270 PVC 4000K 120VAC UL2388 | 131.2 | 40 | 1.83 | 6 | 19.7 | 500.4 | 22.91 | 1 |  | 0 | UL_2388 | Side | UL_2388
[22 empty] | 656 | Vivid S 270 PVC 5700K 120VAC UL2388 | 131.2 | 40 | 1.83 | 6 | 19.7 | 500.4 | 22.91 | 1 |  | 0 | UL_2388 | Side | UL_2388
[22 empty] | 657 | Vivid S 160 PVC Red 120VAC UL1598 | 65.62 | 20 | 3.05 | 10 | 19.7 | 500.38 | 21.8 | 1 |  | 0 | UL_1598 | Side | UL_1598
[22 empty] | 658 | Vivid S 160 PVC Green 120VAC UL1598 | 65.62 | 20 | 3.05 | 10 | 19.7 | 500.38 | 21.8 | 1 |  | 0 | UL_1598 | Side | UL_1598
[22 empty] | 659 | Vivid S 160 PVC Blue 120VAC UL1598 | 65.62 | 20 | 3.05 | 10 | 19.7 | 500.38 | 21.8 | 1 |  | 0 | UL_1598 | Side | UL_1598
[22 empty] | 660 | Vivid S 160 PVC Amber 120VAC UL1598 | 65.62 | 20 | 3.05 | 10 | 19.7 | 500.38 | 21.8 | 1 |  | 0 | UL_1598 | Side | UL_1598
[22 empty] | 661 | Vivid S 160 PVC 2200K 120VAC UL1598 | 65.62 | 20 | 3.66 | 12 | 19.7 | 500.4 | 21.8 | 1 |  | 0 | UL_1598 | Side | UL_1598
[22 empty] | 662 | Vivid S 160 PVC 2700K 120VAC UL1598 | 65.62 | 20 | 3.66 | 12 | 19.7 | 500.4 | 21.8 | 1 |  | 0 | UL_1598 | Side | UL_1598
[22 empty] | 663 | Vivid S 160 PVC 3000K 120VAC UL1598 | 65.62 | 20 | 3.66 | 12 | 19.7 | 500.4 | 21.8 | 1 |  | 0 | UL_1598 | Side | UL_1598
[22 empty] | 664 | Vivid S 160 PVC 4000K 120VAC UL1598 | 65.62 | 20 | 3.66 | 12 | 19.7 | 500.4 | 21.8 | 1 |  | 0 | UL_1598 | Side | UL_1598
[22 empty] | 665 | Vivid S 160 PVC 5700K 120VAC UL1598 | 65.62 | 20 | 3.66 | 12 | 19.7 | 500.4 | 21.8 | 1 |  | 0 | UL_1598 | Side | UL_1598
[22 empty] | 666 | Vivid S 160 PVC Red 120VAC UL2388 | 131.2 | 40 | 1.83 | 6 | 19.7 | 500.4 | 20.94 | 1 |  | 0 | UL_2388 | Side | UL_2388
[22 empty] | 667 | Vivid S 160 PVC Green 120VAC UL2388 | 131.2 | 40 | 1.83 | 6 | 19.7 | 500.4 | 21.11 | 1 |  | 0 | UL_2388 | Side | UL_2388
[22 empty] | 668 | Vivid S 160 PVC Blue 120VAC UL2388 | 131.2 | 40 | 1.83 | 6 | 19.7 | 500.4 | 20.96 | 1 |  | 0 | UL_2388 | Side | UL_2388
[22 empty] | 669 | Vivid S 160 PVC Amber 120VAC UL2388 | 131.2 | 40 | 1.83 | 6 | 19.7 | 500.4 | 21.48 | 1 |  | 0 | UL_2388 | Side | UL_2388
[22 empty] | 670 | Vivid S 160 PVC 2200K 120VAC UL2388 | 131.2 | 40 | 1.83 | 6 | 19.7 | 500.4 | 22.1 | 1 |  | 0 | UL_2388 | Side | UL_2388
[22 empty] | 671 | Vivid S 160 PVC 2700K 120VAC UL2388 | 131.2 | 40 | 1.83 | 6 | 19.7 | 500.4 | 22.1 | 1 |  | 0 | UL_2388 | Side | UL_2388
[22 empty] | 672 | Vivid S 160 PVC 3000K 120VAC UL2388 | 131.2 | 40 | 1.83 | 6 | 19.7 | 500.4 | 22.1 | 1 |  | 0 | UL_2388 | Side | UL_2388
[22 empty] | 673 | Vivid S 160 PVC 4000K 120VAC UL2388 | 131.2 | 40 | 1.83 | 6 | 19.7 | 500.4 | 22.1 | 1 |  | 0 | UL_2388 | Side | UL_2388
[22 empty] | 674 | Vivid S 160 PVC 5700K 120VAC UL2388 | 131.2 | 40 | 1.83 | 6 | 19.7 | 500.4 | 22.1 | 1 |  | 0 | UL_2388 | Side | UL_2388
[22 empty] | 675 | Vivid Wave Top Bending PVC Red 120VAC UL1598 | 65.62 | 20 | 3.05 | 10 | 19.7 | 500.38 | 24.5 | 1 |  | 0 | UL_1598 | Top | UL_1598
[22 empty] | 676 | Vivid Wave Top Bending PVC Green 120VAC UL1598 | 65.62 | 20 | 3.05 | 10 | 19.7 | 500.38 | 24.5 | 1 |  | 0 | UL_1598 | Top | UL_1598
[22 empty] | 677 | Vivid Wave Top Bending PVC Blue 120VAC UL1598 | 65.62 | 20 | 3.05 | 10 | 19.7 | 500.38 | 24.5 | 1 |  | 0 | UL_1598 | Top | UL_1598
[22 empty] | 678 | Vivid Wave Top Bending PVC Amber 120VAC UL1598 | 65.62 | 20 | 3.05 | 10 | 19.7 | 500.38 | 24.5 | 1 |  | 0 | UL_1598 | Top | UL_1598
[22 empty] | 679 | Vivid Wave Top Bending PVC 2200K 120VAC UL1598 | 65.62 | 20 | 3.66 | 12 | 19.7 | 500.4 | 24.5 | 1 |  | 0 | UL_1598 | Top | UL_1598
[22 empty] | 680 | Vivid Wave Top Bending PVC 2700K 120VAC UL1598 | 65.62 | 20 | 3.66 | 12 | 19.7 | 500.4 | 24.5 | 1 |  | 0 | UL_1598 | Top | UL_1598
[22 empty] | 681 | Vivid Wave Top Bending PVC 3000K 120VAC UL1598 | 65.62 | 20 | 3.66 | 12 | 19.7 | 500.4 | 24.5 | 1 |  | 0 | UL_1598 | Top | UL_1598
[22 empty] | 682 | Vivid Wave Top Bending PVC 4000K 120VAC UL1598 | 65.62 | 20 | 3.66 | 12 | 19.7 | 500.4 | 24.5 | 1 |  | 0 | UL_1598 | Top | UL_1598
[22 empty] | 683 | Vivid Wave Top Bending PVC 5700K 120VAC UL1598 | 65.62 | 20 | 3.66 | 12 | 19.7 | 500.4 | 24.5 | 1 |  | 0 | UL_1598 | Top | UL_1598
[22 empty] | 684 | Vivid S 270 PVC Red 120VAC ETL1598 | 131.23 | 40 | 3.05 | 10 | 4.92 | 125 | 22.7 | 1 |  | 0 | ETL_1598 | Side | ETL_1598
[22 empty] | 685 | Vivid S 270 PVC Green 120VAC ETL1598 | 131.23 | 40 | 3.05 | 10 | 3.28 | 83.33 | 22.7 | 1 |  | 0 | ETL_1598 | Side | ETL_1598
[22 empty] | 686 | Vivid S 270 PVC Blue 120VAC ETL1598 | 131.23 | 40 | 3.05 | 10 | 3.28 | 83.33 | 22.7 | 1 |  | 0 | ETL_1598 | Side | ETL_1598
[22 empty] | 687 | Vivid S 270 PVC Amber 120VAC ETL1598 | 131.23 | 40 | 3.05 | 10 | 4.92 | 125 | 22.7 | 1 |  | 0 | ETL_1598 | Side | ETL_1598
[22 empty] | 688 | Vivid S 270 PVC 2200K 120VAC ETL1598 | 131.23 | 40 | 3.05 | 10 | 3.28 | 83.33 | 22.7 | 1 |  | 0 | ETL_1598 | Side | ETL_1598
[22 empty] | 689 | Vivid S 270 PVC 2700K 120VAC ETL1598 | 131.23 | 40 | 3.05 | 10 | 3.28 | 83.33 | 22.7 | 1 |  | 0 | ETL_1598 | Side | ETL_1598
[22 empty] | 690 | Vivid S 270 PVC 3000K 120VAC ETL1598 | 131.23 | 40 | 3.05 | 10 | 3.28 | 83.33 | 22.7 | 1 |  | 0 | ETL_1598 | Side | ETL_1598
[22 empty] | 691 | Vivid S 270 PVC 3500K 120VAC ETL1598 | 131.23 | 40 | 3.05 | 10 | 3.28 | 83.33 | 22.7 | 1 |  | 0 | ETL_1598 | Side | ETL_1598
[22 empty] | 692 | Vivid S 270 PVC 4000K 120VAC ETL1598 | 131.23 | 40 | 3.05 | 10 | 3.28 | 83.33 | 22.7 | 1 |  | 0 | ETL_1598 | Side | ETL_1598
[22 empty] | 693 | Vivid S 270 PVC 5700K 120VAC ETL1598 | 131.23 | 40 | 3.05 | 10 | 3.28 | 83.33 | 22.7 | 1 |  | 0 | ETL_1598 | Side | ETL_1598
[22 empty] | 694 | Vivid S 160 PVC Red 120VAC ETL1598 | 131.23 | 40 | 3.05 | 10 | 4.92 | 125 | 21.8 | 1 |  | 0 | ETL_1598 | Side | ETL_1598
[22 empty] | 695 | Vivid S 160 PVC Green 120VAC ETL1598 | 131.23 | 40 | 3.05 | 10 | 3.28 | 83.33 | 21.8 | 1 |  | 0 | ETL_1598 | Side | ETL_1598
[22 empty] | 696 | Vivid S 160 PVC Blue 120VAC ETL1598 | 131.23 | 40 | 3.05 | 10 | 3.28 | 83.33 | 21.8 | 1 |  | 0 | ETL_1598 | Side | ETL_1598
[22 empty] | 697 | Vivid S 160 PVC Amber 120VAC ETL1598 | 131.23 | 40 | 3.05 | 10 | 4.92 | 125 | 21.8 | 1 |  | 0 | ETL_1598 | Side | ETL_1598
[22 empty] | 698 | Vivid S 160 PVC 2200K 120VAC ETL1598 | 131.23 | 40 | 3.05 | 10 | 3.28 | 83.33 | 21.8 | 1 |  | 0 | ETL_1598 | Side | ETL_1598
[22 empty] | 699 | Vivid S 160 PVC 2700K 120VAC ETL1598 | 131.23 | 40 | 3.05 | 10 | 3.28 | 83.33 | 21.8 | 1 |  | 0 | ETL_1598 | Side | ETL_1598
[22 empty] | 700 | Vivid S 160 PVC 3000K 120VAC ETL1598 | 131.23 | 40 | 3.05 | 10 | 3.28 | 83.33 | 21.8 | 1 |  | 0 | ETL_1598 | Side | ETL_1598
[22 empty] | 701 | Vivid S 160 PVC 3500K 120VAC ETL1598 | 131.23 | 40 | 3.05 | 10 | 3.28 | 83.33 | 21.8 | 1 |  | 0 | ETL_1598 | Side | ETL_1598
[22 empty] | 702 | Vivid S 160 PVC 4000K 120VAC ETL1598 | 131.23 | 40 | 3.05 | 10 | 3.28 | 83.33 | 21.8 | 1 |  | 0 | ETL_1598 | Side | ETL_1598
[22 empty] | 703 | Vivid S 160 PVC 5700K 120VAC ETL1598 | 131.23 | 40 | 3.05 | 10 | 3.28 | 83.33 | 21.8 | 1 |  | 0 | ETL_1598 | Side | ETL_1598
[22 empty] | 704 | Vivid Wave Top Bending PVC Red 120VAC ETL1598 | 131.23 | 40 | 3.05 | 10 | 4.92 | 125 | 24.5 | 1 |  | 0 | ETL_1598 | Top | ETL_1598
[22 empty] | 705 | Vivid Wave Top Bending PVC Green 120VAC ETL1598 | 131.23 | 40 | 3.05 | 10 | 3.28 | 83.33 | 24.5 | 1 |  | 0 | ETL_1598 | Top | ETL_1598
[22 empty] | 706 | Vivid Wave Top Bending PVC Blue 120VAC ETL1598 | 131.23 | 40 | 3.05 | 10 | 3.28 | 83.33 | 24.5 | 1 |  | 0 | ETL_1598 | Top | ETL_1598
[22 empty] | 707 | Vivid Wave Top Bending PVC Amber 120VAC ETL1598 | 131.23 | 40 | 3.05 | 10 | 4.92 | 125 | 24.5 | 1 |  | 0 | ETL_1598 | Top | ETL_1598
[22 empty] | 708 | Vivid Wave Top Bending PVC 2200K 120VAC ETL1598 | 131.23 | 40 | 3.05 | 10 | 3.28 | 83.33 | 24.5 | 1 |  | 0 | ETL_1598 | Top | ETL_1598
[22 empty] | 709 | Vivid Wave Top Bending PVC 2700K 120VAC ETL1598 | 131.23 | 40 | 3.05 | 10 | 3.28 | 83.33 | 24.5 | 1 |  | 0 | ETL_1598 | Top | ETL_1598
[22 empty] | 710 | Vivid Wave Top Bending PVC 3000K 120VAC ETL1598 | 131.23 | 40 | 3.05 | 10 | 3.28 | 83.33 | 24.5 | 1 |  | 0 | ETL_1598 | Top | ETL_1598
[22 empty] | 711 | Vivid Wave Top Bending PVC 3500K 120VAC ETL1598 | 131.23 | 40 | 3.05 | 10 | 3.28 | 83.33 | 24.5 | 1 |  | 0 | ETL_1598 | Top | ETL_1598
[22 empty] | 712 | Vivid Wave Top Bending PVC 4000K 120VAC ETL1598 | 131.23 | 40 | 3.05 | 10 | 3.28 | 83.33 | 24.5 | 1 |  | 0 | ETL_1598 | Top | ETL_1598
[22 empty] | 713 | Vivid Wave Top Bending PVC 5700K 120VAC ETL1598 | 131.23 | 40 | 3.05 | 10 | 3.28 | 83.33 | 24.5 | 1 |  | 0 | ETL_1598 | Top | ETL_1598
[22 empty] | 714 | Light Strip PVC Red (120V) 120VAC ETL1598 | 131.23 | 40 | 3.05 | 10 | 4.92 | 125 | 16.6 | 1 |  | 0 | ETL_1598 | Top | LS_ETL_1598
[22 empty] | 715 | Light Strip PVC Green (120V) 120VAC ETL1598 | 131.23 | 40 | 3.05 | 10 | 3.28 | 83.33 | 16.6 | 1 |  | 0 | ETL_1598 | Top | LS_ETL_1598
[22 empty] | 716 | Light Strip PVC Blue (120V) 120VAC ETL1598 | 131.23 | 40 | 3.05 | 10 | 3.28 | 83.33 | 16.6 | 1 |  | 0 | ETL_1598 | Top | LS_ETL_1598
[22 empty] | 717 | Light Strip PVC Amber (120V) 120VAC ETL1598 | 131.23 | 40 | 3.05 | 10 | 4.92 | 125 | 16.6 | 1 |  | 0 | ETL_1598 | Top | LS_ETL_1598
[22 empty] | 718 | Light Strip PVC 2200K (120V) 120VAC ETL1598 | 131.23 | 40 | 3.05 | 10 | 3.28 | 83.33 | 16.6 | 1 |  | 0 | ETL_1598 | Top | LS_ETL_1598
[22 empty] | 719 | Light Strip PVC 2700K (120V) 120VAC ETL1598 | 131.23 | 40 | 3.05 | 10 | 3.28 | 83.33 | 16.6 | 1 |  | 0 | ETL_1598 | Top | LS_ETL_1598
[22 empty] | 720 | Light Strip PVC 3000K (120V) 120VAC ETL1598 | 131.23 | 40 | 3.05 | 10 | 3.28 | 83.33 | 16.6 | 1 |  | 0 | ETL_1598 | Top | LS_ETL_1598
[22 empty] | 721 | Light Strip PVC 3500K (120V) 120VAC ETL1598 | 131.23 | 40 | 3.05 | 10 | 3.28 | 83.33 | 16.6 | 1 |  | 0 | ETL_1598 | Top | LS_ETL_1598
[22 empty] | 722 | Light Strip PVC 4000K (120V) 120VAC ETL1598 | 131.23 | 40 | 3.05 | 10 | 3.28 | 83.33 | 16.6 | 1 |  | 0 | ETL_1598 | Top | LS_ETL_1598
[22 empty] | 723 | Light Strip PVC 5700K (120V) 120VAC ETL1598 | 131.23 | 40 | 3.05 | 10 | 3.28 | 83.33 | 16.6 | 1 |  | 0 | ETL_1598 | Top | LS_ETL_1598